## Variables&Commands
Snippet:name | Snippet:prefix | Complete:name | Snippet:body | Complete:signature | description
Original
separate_comment | separate |  | {--------------------------------------------------------------------------------} |  | Insert a comment as separator
section_comment | section |  | {--------------------------------------------------------------------------------} { ${1:comment} } {--------------------------------------------------------------------------------} |  | Insert a comment for section
comment | doc |  | { ${1:undocumented} } |  | Insert a document comment
Declare
int | int |  | declare $${1:name} |  | declare a user-defined variable to store a single integer value
inta | int array |  | declare %${1:name}[ ${2:size} ] |  | declare a user-defined array to store single integer values at specific indices
real | real |  | declare ~${1:name} |  | declare a user-defined variable to store a single real value
reala | real array |  | declare ?${1:name}[ ${2:size} ] |  | declare a user-defined array to store single real values at specific indices
string | string |  | declare @${1:name} |  | declare a user-defined string variable to store text
stringa | string array |  | declare !${1:name}[ ${2:size} ] |  | declare a user-defined string array to store text strings at specified indices
polyphonicv | polyphonic |  | declare polyphonic $${1:name} |  | declare a user-defined polyphonic variable to store a single integer value per note event
Callback
on async_complete | on async_complete | on async_complete | { ${1:async complete callback, triggered after the execution of any load/save command} } on async_complete ${2:{your code here}} end on |  | async complete callback, triggered after the execution of any load/save command
on controller | on controller | on controller | { ${1:MIDI controller callback, executed whenever a CC, pitch bend or channel pressure message is received} } on controller ${2:{your code here}} end on |  | MIDI controller callback, executed whenever a CC, pitch bend or channel pressure message is received
on init | on init | on init | { ${1:initialization callback, executed when the script was successfully analyzed} } on init make_perfview message( "" ) set_script_title( "${2:title}" ) ${3:{your code here}} end on |  | initialization callback, executed when the script was successfully analyzed
on listener | on listener | on listener | { ${1:listener callback, executed at definable time intervals or whenever a transport command is received} } on listener ${2:{your code here}} end on |  | listener callback, executed at definable time intervals or whenever a transport command is received
on note | on note | on note | { ${1:note callback, executed whenever a note on message is received} } on note ${2:{your code here}} end on |  | note callback, executed whenever a note on message is received
on persistence_changed | on persistence_changed | on persistence_changed | { ${1:executed after the init callback or whenever a snapshot has been loaded} } on persistence_changed ${2:{your code here}} end on |  | executed after the init callback or whenever a snapshot has been loaded
on pgs_changed | on pgs_changed | on pgs_changed | { ${1:executed whenever any pgs_set_key_val() command is executed in any script} } on pgs_changed ${2:{your code here}} end on |  | executed whenever any pgs_set_key_val() command is executed in any script
on poly_at | on poly_at | on poly_at | { ${1:polyphonic aftertouch callback, executed whenever a polyphonic aftertouch message is received} } on poly_at ${2:{your code here}} end on |  | polyphonic aftertouch callback, executed whenever a polyphonic aftertouch message is received
on release | on release | on release | { ${1:release callback, executed whenever a note off message is received} } on release ${2:{your code here}} end on |  | release callback, executed whenever a note off message is received
on rpn | on rpn | on rpn | { ${1:rpn(registered parameter number) callback message is received} } on rpn ${2:{your code here}} end on |  | rpn(registered parameter number) callback message is received
on nrpn | on nrpn | on nrpn | { ${1:nrpn(unregistered parameter number) callback message is received} } on nrpn ${2:{your code here}} end on |  | nrpn(unregistered parameter number) callback message is received
on ui_control | on ui_control | on ui_control | { ${1:UI callback, executed whenever the user changes the respective UI element} } on ui_control( $${2:uiVariable} ) ${2:{your code here}} end on |  | UI callback, executed whenever the user changes the respective UI element
on ui_update | on ui_update | on ui_update | { ${1:UI update callback, executed with every GUI change in KONTAKT} } on ui_update ${2:{your code here}} end on |  | UI update callback, executed with every GUI change in KONTAKT
Variable
declare | declare | declare | declare ${1:name} |  | declare a user-defined variable
make_instr_persistent | make_instr_persistent | make_instr_persistent | make_instr_persistent( ${1:variable} ) | ( variable ) | retain the value of a variable only with the instrument
make_persistent | make_persistent | make_persistent | make_persistent( ${1:variable} ) | ( variable ) | retain the value of a variable whith the instrument and snapshot
read_persistent_var | read_persistent_var | read_persistent_var | read_persistent_var( ${1:variable} ) | ( variable ) | instantly reloads the value of a variable that was saved via the make_persistent()command
ui_button | ui_button | ui_button | declare ui_button $${1:<variable-name>} |  | create a user interface button
ui_knob | ui_knob | ui_knob | declare ui_knob $${1:<variable-name>}( ${2:<min>}, ${3:<max>}, ${4:<display-ratio>} ) | ( min, max, displayRatio ) | create a user interface button
ui_file_selector | ui_file_selector | ui_file_selector | declare ui_file_selector $${1:<variable-name>} |  | create a user interface button
ui_label | ui_label | ui_label | declare ui_label $${1:<variable-name>}( ${2:<width(unit=grid)>}, ${3:<height(unit=grid)>} ) | ( width(unit=grid), height(unit=grid) ) | create a user interface text label
ui_level_meter | ui_level_meter | ui_level_meter | declare ui_level_meter $${1:<variable-name>} |  | create a level meter
ui_menu | ui_menu | ui_menu | declare ui_menu $${1:<variable-name>} |  | create a user interface drop-down menu
ui_slider | ui_slider | ui_slider | declare ui_slider $${1:<variable-name>}( ${2:<min>}, ${3:<max>} ) | ( min, max ) | create a user interface slider
ui_switch | ui_switch | ui_switch | declare ui_switch $${1:<variable-name>} |  | create a user interface switch
ui_table | ui_table | ui_table | declare ui_table %${1:<array>}[${2:colmns}]( ${3:<width(unit=grid)>}, ${4:<height(unit=grid)>}, ${5:<range>} ) | ( width(unit=grid), height(unit=grid), range ) | create a user interface switch
ui_text_edit | ui_text_edit | ui_text_edit | declare ui_text_edit @${1:<variable-name>} |  | create a text edit field
ui_value_edit | ui_value_edit | ui_value_edit | declare ui_value_edit $${1:<variable-name>}( ${2:<min>}, ${3:<max>}, ${4:display-ratio} ) | ( min, max, displayRatio ) | create a user interface number box
ui_waveform | ui_waveform | ui_waveform | declare ui_waveform $${1:<variable-name>}( ${2:<width(unit=grid)>}, ${3:<height(unit=grid)>} ) | ( width(unit=grid), height(unit=grid) ) | create a waveform control to display zones and slices. Can also be used to control specific parameters per slice and for MIDI drag & drop functionality.
statement
if | if | if | if( ${1:<condition>} ) ${2:{your code here}} end if |  | if statement
ifelse | ifelse | ifelse | if( ${1:<condition>} ) ${2:{your code here}} else ${3:{your code here}} end if |  | if...else statement
select | select | select | select( ${1:<variable>} ) case ${2:case}: ${3:{your code here}} end select |  | if statement
while | while | while | while( ${1:<condition>} ) ${2:{your code here}} end while |  | while statement
boolean_op_gt | >= | boolean_op_gt | ${1:x} >= ${2:y} |  | Boolean Operator: grater than or equal
boolean_op_lt | <= | boolean_op_lt | ${1:x} <= ${2:y} |  | Boolean Operator: less than or equal
boolean_op_eq | = | boolean_op_eq | ${1:x} = ${2:y} |  | Boolean Operator: equal
boolean_op_not_eq | # | boolean_op_not_eq | ${1:x} # ${2:y} |  | Boolean Operator: not equal
in_range | in_range | in_range | in_range( ${1:x}, ${2:y}, ${3:z} ) | ( x, y, z ) | Boolean Operator: true if x is between y and z
boolean_op_not | not | boolean_op_not | not ${1:x} |  | Boolean Operator: true if a is false and vice versa
boolean_op_and | and | boolean_op_and | ${1:a} and ${2:b} |  | Boolean Operator: true if a is true and b is true
boolean_op_or | or | boolean_op_or | ${1:a} or ${2:b} |  | Boolean Operator: true if a is true or b is true
Arithmetic Commands & Operators
inc | inc | inc | inc( ${1:x} ) | ( x ) | increment an expression by 1 (x + 1)
dec | dec | dec | dec( ${1:x} ) | ( x ) | decrement an expression by 1 (x – 1)
mod | mod | mod | ${1:x} mod ${2:y} |  | modulo; returns the remainder of a division
exp | exp | exp | exp( ${1:x} ) | ( x ) | exponential function (returns the value of e^x)
log | log | log | log( ${1:x} ) | ( x ) | logarithmic function
pow | pow | pow | pow( ${1:x}, ${2:y} ) | ( x, y ) | power (returns the value of x^y)
sqrt | sqrt | sqrt | sqrt( ${1:x} ) | ( x ) | square root
ceil | ceil | ceil | ceil( ${1:x} ) | ( x ) | ceiling (round up) ceil(2.3) = 3.0
floor | floor | floor | floor( ${1:x} ) | ( x ) | floor (round down) floor(2.8) = 2.0
round | round | round | round( ${1:x} ) | ( x ) | round (round to nearest) round(2.3) = 2.0 round(2.8) = 3.0
cos | cos | cos | cos( ${1:x} ) | ( x ) | cosine function
sin | sin | sin | sin( ${1:x} ) | ( x ) | sine function
tan | tan | tan | tan( ${1:x} ) | ( x ) | tangent function
acos | acos | acos | acos( ${1:x} ) | ( x ) | arccosine function
asin | asin | asin | asin( ${1:x} ) | ( x ) | arcsine (inverse sine function)
atan | atan | atan | atan( ${1:x} ) | ( x ) | arctangent (inverse tangent function)
bitwise_and | and | bitwise_and | ${1:x} .and. ${2:y} |  | Bitwise Operator: "and"
bitwise_or | or | bitwise_or | ${1:x} .or. ${2:y} |  | Bitwise Operator: "or"
bitwise_not | not | bitwise_not | .not. ${1:x} |  | Bitwise Operator: "negation"
sh_left | sh_left | sh_left | sh_left( ${1:<expression>}, ${2:<shift-bits>} ) | ( expression, shiftBits ) | shifts the bits in <expression> by the amount of <shift-bits> to the left
sh_right | sh_right | sh_right | sh_right( ${1:<expression>}, ${2:<shift-bits>} ) | ( expression, shiftBits ) | shifts the bits in <expression> by the amount of <shift-bits> to the right
random | random | random | random( ${1:<min>}, ${2:<max>} ) | ( min, max ) | generate a random integer in the range <min> to <max>
int_to_real | int_to_real | int_to_real | int_to_real( ${1:<integer value>} ) | ( integerValue ) | converts an integer value into a real number
real_to_int | real_to_int | real_to_int | real_to_int( ${1:<real value>} ) | ( realValue ) | converts a real number into an integer
msb | msb | msb | msb( ${1:<value>} ) | ( value ) | return the MSB portion (most significant byte) of a 14 bit value
lsb | lsb | lsb | lsb( ${1:<value>} ) | ( value ) | return the LSB portion (least significant byte) of a 14 bit value
General Commands
exit | exit | exit | exit |  | immediately stops a callback or exits a function
ignore_controller | ignore_controller | ignore_controller | ignore_controller |  | ignore a controller event in a controller callback
message | message | message | message( ${1:<variable/text>} ) | ( variable/text ) | display text in the status line of KONTAKT
note_off | note_off | note_off | note_off( ${1:<ID-number>} ) | ( IDNumber ) | send a note off message to a specific note
play_note | play_note | play_note | play_note( ${1:<note-number>}, ${2:<velocity>}, ${3:<sample-offset>}, ${4:<duration>} ) | ( noteNumber, velocity, sampleOffset, duration ) | generate a MIDI note, i.e. generate a note on message followed by a note off message
set_controller | set_controller | set_controller | set_controller( ${1:<MIDI CC number/$VCC_PITCH_BEND/$VCC_MONO>}, ${2:<value>} ) | ( MIDI CC number/$VCC_PITCH_BEND/$VCC_MONO, value ) | send a MIDI CC, pitchbend or channel pressure value
set_rpn | set_rpn | set_rpn | set_rpn( ${1:<address>}, ${2:<value>} ) | ( address, value ) | send a rpn message
set_nrpn | set_nrpn | set_nrpn | set_nrpn( ${1:<address>}, ${2:<value>} ) | ( address, value ) | send a nrpn message
Event Commands
by_marks | by_marks | by_marks | by_marks( ${1:<bit-mask>} ) | ( bitMask ) | a user defined group of events (or event IDs)
change_note | change_note | change_note | change_note( ${1:<ID-number>}, ${2:note-number} ) | ( IDNumber, noteNumber ) | change the note number of a specific note event
change_pan | change_pan | change_pan | change_pan( ${1:<ID-number>}, ${2:<panorama(-1000~1000)>}, ${3:<relative-bit(0 or 1)>} ) | ( IDNumber, panorama(-1000~1000), relativeBit(0 or 1) ) | change the pan position of a specific note event
change_tune | change_tune | change_tune | change_tune( ${1:<ID-number>}, ${2:<tune-amount(millicents)>}, ${3:<relative-bit(0 or 1)>} ) | ( IDNumber, tuneAmount(millicents), relativeBit(0 or 1) ) | change the tuning of a specific note event in millicent
change_velo | change_velo | change_velo | change_velo( ${1:<ID-number>}, ${2:<velocity>} ) | ( IDNumber, velocity ) | change the velocity of a specific note event
change_vol | change_vol | change_vol | change_vol( ${1:<ID-number>}, ${2:<volume>}, ${3:<relative-bit(0 or 1)>} ) | ( IDNumber, volume, relativeBit(0 or 1) ) | change the volume of a specific note event in millidecibel
delete_event_mark | delete_event_mark | delete_event_mark | delete_event_mark( ${1:<ID-number>}, ${2:<bit-mark($MARK_1 ... $MARK_28)>} ) | ( IDNumber, bitMark($MARK_1 ... $MARK_28) ) | delete an event mark, i.e. ungroup the specified event from an event group
event_status | event_status | event_status | event_status( ${1:<ID-number>} ) | ( IDNumber ) | retrieve the status of a particular note event (or MIDI event in the multi script)
fade_in | fade_in | fade_in | fade_in( ${1:<ID-number>}, ${2:<fade-time>(microseconds)} ) | ( IDNumber, fadeTime(microseconds) ) | perform a fade-in for a specific note event
fade_out | fade_out | fade_out | fade_out( ${1:<ID-number>}, ${2:<fade-time>(microseconds)} ) | ( IDNumber, fadeTime(microseconds) ) | perform a fade-out for a specific note event
get_event_ids | get_event_ids | get_event_ids | get_event_ids( ${1:<array-name>} ) | ( arrayName ) | fills the specified array with all active event IDs.
get_event_par | get_event_par | get_event_par | get_event_par( ${1:<ID-number>}, ${2:<parameter>} ) | ( IDNumber, parameter ) | return the value of a specific event parameter of the specified event
get_event_par_arr | get_event_par_arr | get_event_par_arr | get_event_par_arr( ${1:<ID-number>}, ${2:<parameter>}, ${3:<group-index>} ) | ( IDNumber, parameter, groupIndex ) | special form of get_event_par(), used to retrieve the group allow state of the specified event
ignore_event | ignore_event | ignore_event | ignore_event( ${1:<ID-number>} ) | ( IDNumber ) | ignore a note event in a note on or note off callback
set_event_mark | set_event_mark | set_event_mark | set_event_mark( ${1:<ID-number>} ${2:<bit-mark($MARK_1 ... $MARK_28)>} ) | ( IDNumber $MARK_1 ... $MARK_28) ) | ignore a note event in a note on or note off callback
set_event_par | set_event_par | set_event_par | set_event_par( ${1:<ID-number>}, ${2:<parameter>}, ${3:<value>} ) | ( IDNumber, parameter, value ) | assign a parameter to a specific event
set_event_par_arr | set_event_par_arr | set_event_par_arr | set_event_par_arr( ${1:<ID-number>}, ${2:<parameter>}, ${3:<value>}, ${4:group-index} ) | ( IDNumber, parameter, value, groupIndex ) | special form of set_event_par(), used to set the group allow state of the specified event
Array Commands
array_equal | array_equal | array_equal | array_equal( ${1:<array-variable>}, ${2:<array-variable>} ) | ( arrayVariable, arrayVariable ) | checks the values of two arrays, true if all values are equal, false if not
num_elements | num_elements | num_elements | num_elements( ${1:<array-variable>} ) | ( arrayVariable ) | returns the number of elements in an array
search | search | search | search( ${1:<array-variable>}, ${2:<value>} ) | ( arrayVariable, value ) | searches the specified array for the specified value and returns the index of its first position.
sort | sort | sort | sort( ${1:<array-variable>}, ${2:<direction(0=ascending/not 0=descending>} ) | ( arrayVariable, direction(0=ascending/not 0=descending ) | searches the specified array for the specified value and returns the index of its first position.
Group Commands
allow_group | allow_group | allow_group | allow_group( ${1:<group-index>} ) | ( groupIndex ) | allows the specified group, i.e. makes it available for playback
disallow_group | disallow_group | disallow_group | disallow_group( ${1:<group-index>} ) | ( groupIndex ) | disallows the specified group, i.e. makes it unavailable for playback
find_group | find_group | find_group | find_group( ${1:<group-name} ) | ( groupName ) | returns the group index for the specified group name
get_purge_state | get_purge_state | get_purge_state | get_purge_state( ${1:<group-index} ) | ( groupIndex ) | returns the purge state of the specified group. 0=purged, 1=not purged
group_name | group_name | group_name | group_name( ${1:<group-index} ) | ( groupIndex ) | returns the group name for the specified group
purge_group | purge_group | purge_group | purge_group( ${1:<group-index}, ${2:<mode(0 or 1)>} ) | ( groupIndex, mode(0 or 1) ) | purges (i.e. unloads from RAM) the samples of the specified group
Time-Related Commands
change_listener_par | change_listener_par | change_listener_par | change_listener_par( ${1:<signal-type($NI_SIGNAL_TIMER_MS or $NI_SIGNAL_TIMER_BEAT)>}, ${2:<parameter>} ) | ( signalType($NI_SIGNAL_TIMER_MS or $NI_SIGNAL_TIMER_BEAT), parameter ) | changes the parameters of the on listener callback. Can be used in every callback.
ms_to_ticks | ms_to_ticks | ms_to_ticks | ms_to_ticks( ${1:<microseconds>} ) | ( microseconds ) | converts a microseconds value into a tempo dependent ticks value
set_listener | set_listener | set_listener | set_listener( ${1:<signal-type>}, ${2:<parameter>} ) | ( signalType, parameter ) | Sets the signals on which the listener callback should react to. Can only be used in the init callback.
stop_wait | stop_wait | stop_wait | stop_wait( ${1:<callback-ID>}, ${2:<parameter(0 or 1)>} ) | ( callback-ID, parameter(0 or 1) ) | stops wait commands in the specified callback
reset_ksp_timer | reset_ksp_timer | reset_ksp_timer | reset_ksp_timer |  | resets the KSP timer ($KSP_TIMER) to zero
ticks_to_ms | ticks_to_ms | ticks_to_ms | ticks_to_ms( ${1:<ticks>} ) | ( ticks ) | converts a tempo dependent ticks value into a microseconds value
wait | wait | wait | wait( ${1:<wait-time(microseconds)>} ) | ( waitTime(microseconds) ) | pauses the callback for the specified time in microseconds
wait_ticks | wait_ticks | wait_ticks | wait_ticks( ${1:<wait-time(ticks)>} ) | ( waitTime(ticks) ) | pauses the callback for the specified time in ticks
User Interface Commands
add_menu_item | add_menu_item | add_menu_item | add_menu_item( ${1:<variable>}, ${2:<text>}, ${3:<value>} ) | ( variable, text, value ) | create a menu entry
add_text_line | add_text_line | add_text_line | add_text_line( ${1:<variable>}, ${2:<text>} ) | ( variable, text ) | add a new text line in the specified label without erasing existing text
attach_level_meter | attach_level_meter | attach_level_meter | attach_level_meter( ${1:<ui-ID>}, ${2:<group>}, ${3:<slot>}, ${4:<channel(0=left/1=right)>}, ${5:<bus>} ) | ( ui-ID, group, slot, channel(0=left/1=right), bus ) | attach a level meter to a certain position within the instrument to read volume data
attach_zone | attach_zone | attach_zone | attach_zone( ${1:<variable>}, ${2:<zone-id>}, ${3:<flags>} ) | ( variable, zoneId, flags ) | connects the corresponding zone to the waveform so that it shows up within the display
hide_part | hide_part | hide_part | hide_part( ${1:<variable>}, ${2:<hide-mask>} ) | ( variable, hideMask ) | hide specific parts of user interface controls
fs_get_filename | fs_get_filename | fs_get_filename | fs_get_filename( ${1:<ui-ID>}, ${2:<return-parameter(0 or 1 or 2)>} ) | ( ui-ID, returnParameter(0 or 1 or 2) ) | return the filename of the last selected file in the UI file browser.
fs_navigate | fs_navigate | fs_navigate | fs_navigate( ${1:<ui-ID>}, ${2:<direction(0 or 1)>} ) | ( ui-ID, direction(0 or 1) ) | jump to the next/previous file in an ui file selector and trigger its callback.
get_control_par | get_control_par | get_control_par | get_control_par( ${1:<ui-ID>}, ${2:<control-parameter>} ) | ( ui-ID, controlParameter ) | retrieve various parameters of the specified gui control
get_menu_item_str | get_menu_item_str | get_menu_item_str | get_menu_item_str( ${1:<menu-ID>}, ${2:<index>} ) | ( menu-ID, index ) | returns the string value of the menu's entry.
get_menu_item_value | get_menu_item_value | get_menu_item_value | get_menu_item_value( ${1:<menu-ID>}, ${2:<index>} ) | ( menu-ID, index ) | returns the value of the menu's entry.
get_menu_item_visibility | get_menu_item_visibility | get_menu_item_visibility | get_menu_item_visibility( ${1:<menu-ID>}, ${2:<index>} ) | ( menu-ID, index ) | returns 1 if the menu entry is visible, otherwise 0.
get_ui_id | get_ui_id | get_ui_id | get_ui_id( ${1:<variable>} ) | ( variable ) | retrieve the ID number of an ui control
get_ui_wf_property | get_ui_wf_property | get_ui_wf_property | get_ui_wf_property( ${1:<variable>}, ${2:<property}>}, ${3:<index>} ) | ( variable, property>}, index ) | returns the value of the waveform’s different properties.
make_perfview | make_perfview | make_perfview | make_perfview |  | activates the performance view for the respective script
move_control | move_control | move_control | move_control( ${1:<variable>}, ${2:<x-position(0 to 6)>}, ${3:<y-position(0 to 16)>} ) | ( variable, xPosition(0 to 6), yPosition(0 to 16) ) | position ui elements in the standard KONTAKT grid
move_control_px | move_control_px | move_control_px | move_control_px( ${1:<variable>}, ${2:<x-position(px)>}, ${3:<y-position(px)>} ) | ( variable, xPosition(px), yPosition(px) ) | position ui elements in pixels
set_control_help | set_control_help | set_control_help | set_control_help( ${1:<variable>}, ${2:<text>} ) | ( variable, text ) | assigns a text string to be displayed when hovering the ui control. The text will appear in KONTAKT's info pane.
set_control_par | set_control_par | set_control_par | set_control_par( ${1:<ui-ID>}, ${2:<control-parameter>}, ${3:<value>} ) | ( ui-ID, controlParameter, value ) | change various parameters of the specified gui control
set_knob_defval | set_knob_defval | set_knob_defval | set_knob_defval( ${1:<variable>}, ${2:<value>} ) | ( variable, value ) | assign a default value to a knob to which the knob is reset when Cmd-clicking (mac) or Ctrl-clicking (PC) the knob.
set_knob_label | set_knob_label | set_knob_label | set_knob_label( ${1:<variable>}, ${2:<text>} ) | ( variable, text ) | assign a text string to a knob
set_knob_unit | set_knob_unit | set_knob_unit | set_knob_unit( ${1:<variable>}, ${2:<knob-unit-constant>} ) | ( variable, knobUnitConstant ) | assign a unit mark to a knob.
set_menu_item_str | set_menu_item_str | set_menu_item_str | set_menu_item_str( ${1:<menu-id>}, ${2:<index>}, ${3:<string>} ) | ( menuId, index, string ) | sets the value of a menu entry.
set_menu_item_value | set_menu_item_value | set_menu_item_value | set_menu_item_value( ${1:<menu-id>}, ${2:<index>}, ${3:<value>} ) | ( menuId, index, value ) | sets the value of a menu entry.
set_menu_item_visibility | set_menu_item_visibility | set_menu_item_visibility | set_menu_item_visibility( ${1:<menu-id>}, ${2:<index>}, ${3:<visibility(0=invisible/1=visible)>} ) | ( menuId, index, visibility(0=invisible/1=visible) ) | sets the visibility of a menu entry.
set_table_steps_shown | set_table_steps_shown | set_table_steps_shown | set_table_steps_shown( ${1:<variable>}, ${2:<num-of-steps>} ) | ( variable, numOfSteps ) | changes the number of displayed columns in an ui table
set_script_title | set_script_title | set_script_title | set_script_title( ${1:<text>} ) | ( text ) | set the script title
set_skin_offset | set_skin_offset | set_skin_offset | set_skin_offset( ${1:<offset-in-pixel>} ) | ( offsetInPixel ) | offsets the chosen background picture file by the specified number of pixels
set_text | set_text | set_text | set_text( ${1:<variable>}, ${2:<text>} ) | ( variable, text ) | when applied to a label: delete the text currently visible in the specified label and add new text. when applied to knobs, buttons, switches and value edits: set the display name of the ui element.
set_ui_color | set_ui_color | set_ui_color | set_ui_color( ${1:<hex values(9RRGGBBh) )>}, ${2:<text>} ) | ( hex values( 9RRGGBBh )), text ) | set the main background color of the performance view
set_ui_height | set_ui_height | set_ui_height | set_ui_height( ${1:<height(1 to 8)>} ) | ( height(1 to 8) ) | set the height of a script performance view in grid units
set_ui_height_px | set_ui_height_px | set_ui_height_px | set_ui_height_px( ${1:<height(50px to 750px)>} ) | ( height(50px to 750px) ) | set the height of a script performance view in pixels
set_ui_width_px | set_ui_width_px | set_ui_width_px | set_ui_width_px( ${1:<width(633px to 1000px)>} ) | ( width(633px to 1000px) ) | set the width of a script performance view in pixels
set_ui_wf_property | set_ui_wf_property | set_ui_wf_property | set_ui_wf_property( ${1:<variable>}, ${2:<property>}, ${3:<index>}, ${4:<value>} ) | ( variable, property, index, value ) | sets different properties for the waveform control
Keyboard Commands
get_key_color | get_key_color | get_key_color | get_key_color( ${1:<note-nr>} ) | ( noteNr ) | returns the color constant of the specified note number
get_key_name | get_key_name | get_key_name | get_key_name( ${1:<note-nr>} ) | ( noteNr ) | returns the name of the specified key
get_key_triggerstate | get_key_triggerstate | get_key_triggerstate | get_key_triggerstate( ${1:<note-nr>} ) | ( noteNr ) | returns the pressed state of the specified note number (i.e. key) on the KONTAKT keyboard, can be either 1 (key pressed) or 0 (key released)
get_key_type | get_key_type | get_key_type | get_key_type( ${1:<note-nr>} ) | ( noteNr ) | returns the key type constant of the specified key.
get_keyrange_min_note | get_keyrange_min_note | get_keyrange_min_note | get_keyrange_min_note( ${1:<note-nr>} ) | ( noteNr ) | returns the lowest note of the specified key range
get_keyrange_max_note | get_keyrange_max_note | get_keyrange_max_note | get_keyrange_max_note( ${1:<note-nr>} ) | ( noteNr ) | returns the highest note of the specified key range
get_keyrange_name | get_keyrange_name | get_keyrange_name | get_keyrange_name( ${1:<note-nr>} ) | ( noteNr ) | returns the name of the specified key range
set_key_color | set_key_color | set_key_color | set_key_color( ${1:<note-nr>}, ${2:<key-color-constant>} ) | ( noteNr, keyColorConstant ) | sets the color of the specified key (i.e. MIDI note) on the KONTAKT keyboard. use $KEY_COLOR_****
set_key_name | set_key_name | set_key_name | set_key_name( ${1:<note-nr>}, ${2:<name>} ) | ( noteNr, name ) | assigns a text string to the specified key
set_key_pressed | set_key_pressed | set_key_pressed | set_key_pressed( ${1:<note-nr>}, ${2:<value>} ) | ( noteNr, value ) | sets the trigger state of the specified key on KONTAKT's keyboard either to pressed/on (1) or released/off (0)
set_key_pressed_support | set_key_pressed_support | set_key_pressed_support | set_key_pressed_support( ${1:<mode>} ) | ( mode ) | sets the pressed state support mode for KONTAKT'S keyboard. The available modes are: 0: KONTAKT handles all pressed states, set_key_pressed() commands are ignored (default mode) 1: KONTAKT's keyboard is only affected by set_key_pressed() commands
set_key_type | set_key_type | set_key_type | set_key_type( ${1:<note-nr>}, ${2:<key-type-constant>} ) | ( noteNr, keyTypeConstant ) | assigns a key type to the specified key. The following key types are available: $NI_KEY_TYPE_DEFAULT (i.e. normal mapped notes that produce sound) $NI_KEY_TYPE_CONTROL (i.e. key switches or other notes that do not produce sound) $NI_KEY_TYPE_NONE (resets the key to its normal KONTAKT behaviour)
set_keyrange | set_keyrange | set_keyrange | set_keyrange( ${1:<min-note>}, ${2:<max-note>}, ${3:<name>} ) | ( minNote, maxNote, name ) | assigns a text string to the specified range of keys.
remove_keyrange | remove_keyrange | remove_keyrange | remove_keyrange( ${1:<note-nr>} ) | ( noteNr ) | assigns a text string to the specified range of keys
Engine Parameter Commands
find_mod | find_mod | find_mod | find_mod( ${1:<group-index>}, ${2:<mod-name>} ) | ( groupIndex, modName ) | returns the slot index of an internal modulator or external modulation slot
find_target | find_target | find_target | find_target( ${1:<group-index>}, ${2:<mod-index>}, ${3:<target-name>} ) | ( groupIndex, modIndex, targetName ) | returns the slot index of a modulation slot of an internal modulator
get_engine_par | get_engine_par | get_engine_par | get_engine_par( ${1:<parameter>}, ${2:<group>}, ${3:<slot>}, ${4:<generic>} ) | ( parameter, group, slot, generic ) | returns the value of a specific engine parameter
get_engine_par_disp | get_engine_par_disp | get_engine_par_disp | get_engine_par_disp( ${1:<parameter>}, ${2:<group>}, ${3:<slot>}, ${4:<generic>} ) | ( parameter, group, slot, generic ) | returns the displayed string of a specific engine parameter
get_voice_limit | get_voice_limit | get_voice_limit | get_voice_limit( ${1:<voice-type>} ) | ( voiceType ) | retunrs the voice limit for the Time Machine Pro mode of the source module
output_channel_name | output_channel_name | output_channel_name | output_channel_name( ${1:<output-number>} ) | ( outputNumber ) | returns the channel name for the specified output
set_engine_par | set_engine_par | set_engine_par | set_engine_par( ${1:<parameter>}, ${2:<value>}, ${3:<group>}, ${4:<slot>}, ${5:<generic>} ) | ( parameter, value, group, slot, generic ) | control automatable KONTAKT parameters and bypass buttons
set_voice_limit | set_voice_limit | set_voice_limit | set_voice_limit( ${1:<voice-type>}, ${2:<value>} ) | ( voiceType, value ) | sets the voice limit for the Time Machine Pro mode of the source module
Load/Save Commands
get_folder | get_folder | get_folder | get_folder( ${1:<path-variable>} ) | ( pathVariable ) | returns the path specified with the built-in path variable
load_array | load_array | load_array | load_array( ${1:<array-variable>}, ${2:<mode>} ) | ( arrayVariable, mode ) | loads an array from an external file (.nka file)
load_array_str | load_array_str | load_array_str | load_array_str( ${1:<array-variable>}, ${2:<path>} ) | ( arrayVariable, path ) | loads an array from an external file (.nka file) using the file's absolute path
load_ir_sample | load_ir_sample | load_ir_sample | load_ir_sample( ${1:<file-path>}, ${2:<slot>}, ${3:<generic>} ) | ( filePath, slot, generic ) | loads an impulse response sample into KONTAKT's convolution effect
save_array | save_array | save_array | save_array( ${1:<array-variable>}, ${2:<mode>} ) | ( arrayVariable, mode ) | saves an array to an external file (i.e. an .nka file)
save_array_str | save_array_str | save_array_str | save_array_str( ${1:<array-variable>}, ${2:<path>} ) | ( arrayVariable, path ) | saves an array to an external file (i.e. an .nka file), using the specified absolute path
save_midi_file | save_midi_file | save_midi_file | save_midi_file( ${1:<path>} ) | ( path ) | saves a MIDI file with a range specified by the mf_set_export_area() command.
MIDI Object Commands
mf_insert_file | mf_insert_file | mf_insert_file | mf_insert_file( ${1:<path>}, ${2:<track-offset>}, ${3:<position-offset>}, ${4:<mode>} ) | ( path, trackOffset, positionOffset, mode ) | inserts a MIDI file into the MIDI object.
mf_set_export_area | mf_set_export_area | mf_set_export_area | mf_set_export_area( ${1:<name>}, ${2:<start-pos>}, ${3:<end-pos>}, ${4:<start-track>}, ${5:<end-track>} ) | ( name, startPos, endPos, startTrack, endTrack ) | defines the part of the MIDI object that will be exported when using a drag and drop area, or the save_midi_file() command.
mf_set_buffer_size | mf_set_buffer_size | mf_set_buffer_size | mf_set_buffer_size( ${1:<size>} ) | ( size ) | defines a number of inactive MIDI events, that can be activated and edited
mf_get_buffer_size | mf_get_buffer_size | mf_get_buffer_size | mf_get_buffer_size() | ( void ) | returns the size of the MIDI event buffer
mf_reset | mf_reset | mf_reset | mf_reset() | ( void ) | resets the MIDI object, sets the event buffer to zero, and removes all events
mf_insert_event | mf_insert_event | mf_insert_event | mf_insert_event( ${1:<track>}, ${2:<pos>}, ${3:<command>}, ${4:<byte1>}, ${5:<byte2>} ) | ( track, pos, command, byte1, byte2 ) | activates an inactive MIDI event in the MIDI object. However, because the command and position are defined in this command, it can be considered as an insertion.
mf_remove_event | mf_remove_event | mf_remove_event | mf_remove_event( ${1:<event-id>} ) | ( eventId ) | deactivates an event in the MIDI object, effectively removing it
mf_set_event_par | mf_set_event_par | mf_set_event_par | mf_set_event_par( ${1:<event-id>}, ${2:<parameter>}, ${3:<value>} ) | ( eventId, parameter, value ) | sets an event parameter
mf_get_event_par | mf_get_event_par | mf_get_event_par | mf_get_event_par( ${1:<event-id>}, ${2:<parameter>} ) | ( eventId, parameter ) | returns the value of an event parameter
mf_get_id | mf_get_id | mf_get_id | mf_get_id() | ( void ) | returns the ID of the currently selected event (when using the navigation commands like mf_get_first(), and mf_get_next(), etc)
mf_set_mark | mf_set_mark | mf_set_mark | mf_set_mark( ${1:<event-id>}, ${2:<mark>}, ${3:<status>} ) | ( eventId, mark, status ) | marks an event, so that you may groups events together and process that group quickly
mf_get_mark | mf_get_mark | mf_get_mark | mf_get_mark( ${1:<event-id>}, ${2:<mark>} ) | ( eventId, mark ) | checks if an event is marked or not. Returns 1 if it is marked, or 0 if it is not.
by_track | by_track | by_track | by_track( ${1:<track>} ) | ( track ) | can be used to group events by their track number
mf_get_first | mf_get_first | mf_get_first | mf_get_first( ${1:<track-index>} ) | ( trackIndex ) | moves the position marker to the first event in the MIDI track
mf_get_last | mf_get_last | mf_get_last | mf_get_last( ${1:<track-index>} ) | ( trackIndex ) | moves the position marker to the last event in the MIDI track
mf_get_next | mf_get_next | mf_get_next | mf_get_next( ${1:<track-index>} ) | ( trackIndex ) | moves the position marker to the next event in the MIDI track
mf_get_next_at | mf_get_next_at | mf_get_next_at | mf_get_next_at( ${1:<track-index>}, ${2:<pos>} ) | ( trackIndex, pos ) | moves the position marker to the next event in the MIDI track right after the defined position.
mf_get_prev | mf_get_prev | mf_get_prev | mf_get_prev( ${1:<track-index>} ) | ( trackIndex ) | moves the position marker to the previous event in the MIDI track
mf_get_prev_at | mf_get_prev_at | mf_get_prev_at | mf_get_prev_at( ${1:<track-index>}, ${2:<pos>} ) | ( trackIndex, pos ) | moves the position marker to the first event before the defined position
mf_get_num_tracks | mf_get_num_tracks | mf_get_num_tracks | mf_get_num_tracks() | ( void ) | returns the number of tracks in a MIDI object.
Advanced Concepts: Preprocessor & System Scripts
SET_CONDITION | SET_CONDITION | SET_CONDITION | SET_CONDITION( ${1:<condition-symbol>} ) | ( conditionSymbol ) | define a symbol to be used as a condition
RESET_CONDITION | RESET_CONDITION | RESET_CONDITION | RESET_CONDITION( ${1:<condition-symbol>} ) | ( conditionSymbol ) | delete a definition
USE_CODE_IF | USE_CODE_IF | USE_CODE_IF | USE_CODE_IF( ${1:<condition-symbol>} ) ${2:{your code here}} END_USE_CODE | ( conditionSymbol ) | interpret code when <condition> is defined
USE_CODE_IF_NOT | USE_CODE_IF_NOT | USE_CODE_IF_NOT | USE_CODE_IF_NOT( ${1:<condition-symbol>} ) ${2:{your code here}} END_USE_CODE | ( conditionSymbol ) | interpret code when <condition> is not defined
END_USE_CODE | END_USE_CODE | END_USE_CODE | END_USE_CODE |  | end of USE_CODE_IF
NO_SYS_SCRIPT_GROUP_START | NO_SYS_SCRIPT_GROUP_START | NO_SYS_SCRIPT_GROUP_START | NO_SYS_SCRIPT_GROUP_START |  | condition; if defined with SET_CONDITION(), the system script which handles all group start options will be bypassed
NO_SYS_SCRIPT_PEDAL | NO_SYS_SCRIPT_PEDAL | NO_SYS_SCRIPT_PEDAL | NO_SYS_SCRIPT_PEDAL |  | condition; if defined with SET_CONDITION(), the system script which sustains notes when CC# 64 is received will be bypassed
NO_SYS_SCRIPT_RLS_TRIG | NO_SYS_SCRIPT_RLS_TRIG | NO_SYS_SCRIPT_RLS_TRIG | NO_SYS_SCRIPT_RLS_TRIG |  | condition; if defined with SET_CONDITION(), the system script which triggers samples upon the release of a key is bypassed
reset_rls_trig_counter | reset_rls_trig_counter | reset_rls_trig_counter | reset_rls_trig_counter( ${1:<note>} ) | ( note ) | dresets the release trigger counter (used by the release trigger system script)
will_never_terminate | will_never_terminate | will_never_terminate | will_never_terminate( ${1:<event-id>} ) | ( eventId )
Advanced Concepts: PGS
pgs_create_key | pgs_create_key | pgs_create_key | pgs_create_key( ${1:<key-id>}, ${2:<size>} ) | ( keyId, size ) | It is possible to send and receive values from one script to another, discarding the usual left-to-right order by using the Program Global Storage (PGS) commands. PGS is a dynamic memory that can be read/written by any script.
pgs_key_exists | pgs_key_exists | pgs_key_exists | pgs_key_exists( ${1:<key-id>} ) | ( keyId ) | It is possible to send and receive values from one script to another, discarding the usual left-to-right order by using the Program Global Storage (PGS) commands. PGS is a dynamic memory that can be read/written by any script.
pgs_set_key_val | pgs_set_key_val | pgs_set_key_val | pgs_set_key_val( ${1:<key-id>}, ${2:<index>}, ${3:<value>} ) | ( keyId, index, value ) | It is possible to send and receive values from one script to another, discarding the usual left-to-right order by using the Program Global Storage (PGS) commands. PGS is a dynamic memory that can be read/written by any script.
pgs_get_key_val | pgs_get_key_val | pgs_get_key_val | pgs_get_key_val( ${1:<key-id>}, ${2:<index>} ) | ( keyId, index ) | It is possible to send and receive values from one script to another, discarding the usual left-to-right order by using the Program Global Storage (PGS) commands. PGS is a dynamic memory that can be read/written by any script.
pgs_create_str_key | pgs_create_str_key | pgs_create_str_key | pgs_create_str_key( ${1:<key-id>} ) | ( keyId )
pgs_str_key_exists | pgs_str_key_exists | pgs_str_key_exists | pgs_str_key_exists( ${1:<key-id>} ) | ( keyId ) | It is possible to send and receive values from one script to another, discarding the usual left-to-right order by using the Program Global Storage (PGS) commands. PGS is a dynamic memory that can be read/written by any script.
pgs_set_str_key_val | pgs_set_str_key_val | pgs_set_str_key_val | pgs_set_str_key_val( ${1:<key-id>}, ${2:<stringvalue>} ) | ( keyId, stringvalue )
Advanced Concepts: Zone and Slice Functions
find_zone | find_zone | find_zone | find_zone( ${1:<zone-name>} ) | ( zoneName ) | returns the zone ID for the specified zone name. Only availabe in the init callback.
get_sample_length | get_sample_length | get_sample_length | get_sample_length( ${1:<zone-ID>} ) | ( zone-ID ) | returns the length of the specified zone's sample in microseconds
num_slices_zone | num_slices_zone | num_slices_zone | num_slices_zone( ${1:<zone-ID>} ) | ( zone-ID ) | returns the number of slices of the specified zone
zone_slice_length | zone_slice_length | zone_slice_length | zone_slice_length( ${1:<zone-ID>}, ${2:<slice-index>} ) | ( zone-ID, sliceIndex ) | returns the length in microseconds of the specified slice with respect to the current tempo
zone_slice_start | zone_slice_start | zone_slice_start | zone_slice_start( ${1:<zone-ID>}, ${2:<slice-index>} ) | ( zone-ID, sliceIndex ) | returns the absolute start point of the specified slice in microseconds, independent of the current tempo
zone_slice_idx_loop_start | zone_slice_idx_loop_start | zone_slice_idx_loop_start | zone_slice_idx_loop_start( ${1:<zone-ID>}, ${2:<loop-index>} ) | ( zone-ID, loopIndex ) | returns the index number of the slice at the loop start
zone_slice_idx_loop_end | zone_slice_idx_loop_end | zone_slice_idx_loop_end | zone_slice_idx_loop_end( ${1:<zone-ID>}, ${2:<loop-index>} ) | ( zone-ID, loopIndex ) | returns the index number of the slice at the loop end
zone_slice_loop_count | zone_slice_loop_count | zone_slice_loop_count | zone_slice_loop_count( ${1:<zone-ID>}, ${2:<loop-index>} ) | ( zone-ID, loopIndex ) | returns the loop count of the specified loop
dont_use_machine_mode | dont_use_machine_mode | dont_use_machine_mode | dont_use_machine_mode( ${1:<ID-number>} ) | ( IDNumber ) | play the specified event in sampler mode
Advanced Concepts: User defined Functions
function | function | function | { ${1:undocumented} } function ${2:<function-name>} ${3:<your code here>} end function |  | declares a function
call | call | call | call ${1:<function-name>} | functionName | calls a previously declares function
Advanced Concepts: Multi Script
ignore_midi | ignore_midi | ignore_midi | ignore_midi |  | Like ignore_event(), ignore_midi is a very "strong" command. Keep in mind that ignore_midi will ignore all incoming MIDI events. If you simply want to change the MIDI channel and/or any of the MIDI bytes, you can also use set_event_par().
on midi_in | on midi_in | on midi_in | { ${1:midi callback, triggered by every incoming MIDI event} } on midi_in ${2:{your code here}} end on |  | Like ignore_event(), ignore_midi is a very "strong" command. Keep in mind that ignore_midi will ignore all incoming MIDI events. If you simply want to change the MIDI channel and/or any of the MIDI bytes, you can also use set_event_par().
set_midi | set_midi | set_midi | set_midi( ${1:<channel>}, ${2:<command>}, ${3:<byte-1>}, ${4:<byte-2>} ) | ( channel, command, byte-1, byte-2 ) | create any type of MIDI event. If you simply want to change the MIDI channel and/or any of the MIDI bytes, you can also use set_event_par().
Built-in Variables
ALL_EVENTS | ALL_EVENTS | $ALL_EVENTS | $ALL_EVENTS |  | Built-in Variable: ALL_EVENTS
ALL_GROUPS | ALL_GROUPS | $ALL_GROUPS | $ALL_GROUPS |  | Built-in Variable: ALL_GROUPS
CC_NUM | CC_NUM | $CC_NUM | $CC_NUM |  | Built-in Variable: CC_NUM
CONTROL_PAR_ALLOW_AUTOMATION | CONTROL_PAR_ALLOW_AUTOMATION | $CONTROL_PAR_ALLOW_AUTOMATION | $CONTROL_PAR_ALLOW_AUTOMATION |  | Built-in Variable: CONTROL_PAR_ALLOW_AUTOMATION
CONTROL_PAR_AUTOMATION_ID | CONTROL_PAR_AUTOMATION_ID | $CONTROL_PAR_AUTOMATION_ID | $CONTROL_PAR_AUTOMATION_ID |  | Built-in Variable: CONTROL_PAR_AUTOMATION_ID
CONTROL_PAR_AUTOMATION_NAME | CONTROL_PAR_AUTOMATION_NAME | $CONTROL_PAR_AUTOMATION_NAME | $CONTROL_PAR_AUTOMATION_NAME |  | Built-in Variable: CONTROL_PAR_AUTOMATION_NAME
CONTROL_PAR_BAR_COLOR | CONTROL_PAR_BAR_COLOR | $CONTROL_PAR_BAR_COLOR | $CONTROL_PAR_BAR_COLOR |  | Built-in Variable: CONTROL_PAR_BAR_COLOR
CONTROL_PAR_BASEPATH | CONTROL_PAR_BASEPATH | $CONTROL_PAR_BASEPATH | $CONTROL_PAR_BASEPATH |  | Built-in Variable: CONTROL_PAR_BASEPATH
CONTROL_PAR_BG_COLOR | CONTROL_PAR_BG_COLOR | $CONTROL_PAR_BG_COLOR | $CONTROL_PAR_BG_COLOR |  | Built-in Variable: CONTROL_PAR_BG_COLOR
CONTROL_PAR_COLUMN_WIDTH | CONTROL_PAR_COLUMN_WIDTH | $CONTROL_PAR_COLUMN_WIDTH | $CONTROL_PAR_COLUMN_WIDTH |  | Built-in Variable: CONTROL_PAR_COLUMN_WIDTH
CONTROL_PAR_DEFAULT_VALUE | CONTROL_PAR_DEFAULT_VALUE | $CONTROL_PAR_DEFAULT_VALUE | $CONTROL_PAR_DEFAULT_VALUE |  | Built-in Variable: CONTROL_PAR_DEFAULT_VALUE
CONTROL_PAR_DND_BEHAVIOUR | CONTROL_PAR_DND_BEHAVIOUR | $CONTROL_PAR_DND_BEHAVIOUR | $CONTROL_PAR_DND_BEHAVIOUR |  | Built-in Variable: CONTROL_PAR_DND_BEHAVIOUR
CONTROL_PAR_FILEPATH | CONTROL_PAR_FILEPATH | $CONTROL_PAR_FILEPATH | $CONTROL_PAR_FILEPATH |  | Built-in Variable: CONTROL_PAR_FILEPATH
CONTROL_PAR_FILE_TYPE | CONTROL_PAR_FILE_TYPE | $CONTROL_PAR_FILE_TYPE | $CONTROL_PAR_FILE_TYPE |  | Built-in Variable: CONTROL_PAR_FILE_TYPE
CONTROL_PAR_FONT_TYPE | CONTROL_PAR_FONT_TYPE | $CONTROL_PAR_FONT_TYPE | $CONTROL_PAR_FONT_TYPE |  | Built-in Variable: CONTROL_PAR_FONT_TYPE
CONTROL_PAR_GRID_HEIGHT | CONTROL_PAR_GRID_HEIGHT | $CONTROL_PAR_GRID_HEIGHT | $CONTROL_PAR_GRID_HEIGHT |  | Built-in Variable: CONTROL_PAR_GRID_HEIGHT
CONTROL_PAR_GRID_WIDTH | CONTROL_PAR_GRID_WIDTH | $CONTROL_PAR_GRID_WIDTH | $CONTROL_PAR_GRID_WIDTH |  | Built-in Variable: CONTROL_PAR_GRID_WIDTH
CONTROL_PAR_GRID_X | CONTROL_PAR_GRID_X | $CONTROL_PAR_GRID_X | $CONTROL_PAR_GRID_X |  | Built-in Variable: CONTROL_PAR_GRID_X
CONTROL_PAR_GRID_Y | CONTROL_PAR_GRID_Y | $CONTROL_PAR_GRID_Y | $CONTROL_PAR_GRID_Y |  | Built-in Variable: CONTROL_PAR_GRID_Y
CONTROL_PAR_HEIGHT | CONTROL_PAR_HEIGHT | $CONTROL_PAR_HEIGHT | $CONTROL_PAR_HEIGHT |  | Built-in Variable: CONTROL_PAR_HEIGHT
CONTROL_PAR_HELP | CONTROL_PAR_HELP | $CONTROL_PAR_HELP | $CONTROL_PAR_HELP |  | Built-in Variable: CONTROL_PAR_HELP
CONTROL_PAR_HIDE | CONTROL_PAR_HIDE | $CONTROL_PAR_HIDE | $CONTROL_PAR_HIDE |  | Built-in Variable: CONTROL_PAR_HIDE
CONTROL_PAR_KEY_ALT | CONTROL_PAR_KEY_ALT | $CONTROL_PAR_KEY_ALT | $CONTROL_PAR_KEY_ALT |  | Built-in Variable: CONTROL_PAR_KEY_ALT
CONTROL_PAR_KEY_CONTROL | CONTROL_PAR_KEY_CONTROL | $CONTROL_PAR_KEY_CONTROL | $CONTROL_PAR_KEY_CONTROL |  | Built-in Variable: CONTROL_PAR_KEY_CONTROL
CONTROL_PAR_KEY_SHIFT | CONTROL_PAR_KEY_SHIFT | $CONTROL_PAR_KEY_SHIFT | $CONTROL_PAR_KEY_SHIFT |  | Built-in Variable: CONTROL_PAR_KEY_SHIFT
CONTROL_PAR_LABEL | CONTROL_PAR_LABEL | $CONTROL_PAR_LABEL | $CONTROL_PAR_LABEL |  | Built-in Variable: CONTROL_PAR_LABEL
CONTROL_PAR_MAX_VALUE | CONTROL_PAR_MAX_VALUE | $CONTROL_PAR_MAX_VALUE | $CONTROL_PAR_MAX_VALUE |  | Built-in Variable: CONTROL_PAR_MAX_VALUE
CONTROL_PAR_MIN_VALUE | CONTROL_PAR_MIN_VALUE | $CONTROL_PAR_MIN_VALUE | $CONTROL_PAR_MIN_VALUE |  | Built-in Variable: CONTROL_PAR_MIN_VALUE
CONTROL_PAR_MOUSE_BEHAVIOUR | CONTROL_PAR_MOUSE_BEHAVIOUR | $CONTROL_PAR_MOUSE_BEHAVIOUR | $CONTROL_PAR_MOUSE_BEHAVIOUR |  | Built-in Variable: CONTROL_PAR_MOUSE_BEHAVIOUR
CONTROL_PAR_NONE | CONTROL_PAR_NONE | $CONTROL_PAR_NONE | $CONTROL_PAR_NONE |  | Built-in Variable: CONTROL_PAR_NONE
CONTROL_PAR_NUM_ITEMS | CONTROL_PAR_NUM_ITEMS | $CONTROL_PAR_NUM_ITEMS | $CONTROL_PAR_NUM_ITEMS |  | Built-in Variable: CONTROL_PAR_NUM_ITEMS
CONTROL_PAR_OFF_COLOR | CONTROL_PAR_OFF_COLOR | $CONTROL_PAR_OFF_COLOR | $CONTROL_PAR_OFF_COLOR |  | Built-in Variable: CONTROL_PAR_OFF_COLOR
CONTROL_PAR_ON_COLOR | CONTROL_PAR_ON_COLOR | $CONTROL_PAR_ON_COLOR | $CONTROL_PAR_ON_COLOR |  | Built-in Variable: CONTROL_PAR_ON_COLOR
CONTROL_PAR_OVERLOAD_COLOR | CONTROL_PAR_OVERLOAD_COLOR | $CONTROL_PAR_OVERLOAD_COLOR | $CONTROL_PAR_OVERLOAD_COLOR |  | Built-in Variable: CONTROL_PAR_OVERLOAD_COLOR
CONTROL_PAR_PEAK_COLOR | CONTROL_PAR_PEAK_COLOR | $CONTROL_PAR_PEAK_COLOR | $CONTROL_PAR_PEAK_COLOR |  | Built-in Variable: CONTROL_PAR_PEAK_COLOR
CONTROL_PAR_PICTURE | CONTROL_PAR_PICTURE | $CONTROL_PAR_PICTURE | $CONTROL_PAR_PICTURE |  | Built-in Variable: CONTROL_PAR_PICTURE
CONTROL_PAR_PICTURE_STATE | CONTROL_PAR_PICTURE_STATE | $CONTROL_PAR_PICTURE_STATE | $CONTROL_PAR_PICTURE_STATE |  | Built-in Variable: CONTROL_PAR_PICTURE_STATE
CONTROL_PAR_POS_X | CONTROL_PAR_POS_X | $CONTROL_PAR_POS_X | $CONTROL_PAR_POS_X |  | Built-in Variable: CONTROL_PAR_POS_X
CONTROL_PAR_POS_Y | CONTROL_PAR_POS_Y | $CONTROL_PAR_POS_Y | $CONTROL_PAR_POS_Y |  | Built-in Variable: CONTROL_PAR_POS_Y
CONTROL_PAR_SELECTED_ITEM_IDX | CONTROL_PAR_SELECTED_ITEM_IDX | $CONTROL_PAR_SELECTED_ITEM_IDX | $CONTROL_PAR_SELECTED_ITEM_IDX |  | Built-in Variable: CONTROL_PAR_SELECTED_ITEM_IDX
CONTROL_PAR_SHOW_ARROWS | CONTROL_PAR_SHOW_ARROWS | $CONTROL_PAR_SHOW_ARROWS | $CONTROL_PAR_SHOW_ARROWS |  | Built-in Variable: CONTROL_PAR_SHOW_ARROWS
CONTROL_PAR_TEXT | CONTROL_PAR_TEXT | $CONTROL_PAR_TEXT | $CONTROL_PAR_TEXT |  | Built-in Variable: CONTROL_PAR_TEXT
CONTROL_PAR_TEXTLINE | CONTROL_PAR_TEXTLINE | $CONTROL_PAR_TEXTLINE | $CONTROL_PAR_TEXTLINE |  | Built-in Variable: CONTROL_PAR_TEXTLINE
CONTROL_PAR_TEXTPOS_Y | CONTROL_PAR_TEXTPOS_Y | $CONTROL_PAR_TEXTPOS_Y | $CONTROL_PAR_TEXTPOS_Y |  | Built-in Variable: CONTROL_PAR_TEXTPOS_Y
CONTROL_PAR_TEXT_ALIGNMENT | CONTROL_PAR_TEXT_ALIGNMENT | $CONTROL_PAR_TEXT_ALIGNMENT | $CONTROL_PAR_TEXT_ALIGNMENT |  | Built-in Variable: CONTROL_PAR_TEXT_ALIGNMENT
CONTROL_PAR_UNIT | CONTROL_PAR_UNIT | $CONTROL_PAR_UNIT | $CONTROL_PAR_UNIT |  | Built-in Variable: CONTROL_PAR_UNIT
CONTROL_PAR_VALUE | CONTROL_PAR_VALUE | $CONTROL_PAR_VALUE | $CONTROL_PAR_VALUE |  | Built-in Variable: CONTROL_PAR_VALUE
CONTROL_PAR_VERTICAL | CONTROL_PAR_VERTICAL | $CONTROL_PAR_VERTICAL | $CONTROL_PAR_VERTICAL |  | Built-in Variable: CONTROL_PAR_VERTICAL
CONTROL_PAR_WIDTH | CONTROL_PAR_WIDTH | $CONTROL_PAR_WIDTH | $CONTROL_PAR_WIDTH |  | Built-in Variable: CONTROL_PAR_WIDTH
CONTROL_PAR_ZERO_LINE_COLOR | CONTROL_PAR_ZERO_LINE_COLOR | $CONTROL_PAR_ZERO_LINE_COLOR | $CONTROL_PAR_ZERO_LINE_COLOR |  | Built-in Variable: CONTROL_PAR_ZERO_LINE_COLOR
CURRENT_EVENT | CURRENT_EVENT | $CURRENT_EVENT | $CURRENT_EVENT |  | Built-in Variable: CURRENT_EVENT
CURRENT_SCRIPT_SLOT | CURRENT_SCRIPT_SLOT | $CURRENT_SCRIPT_SLOT | $CURRENT_SCRIPT_SLOT |  | Built-in Variable: CURRENT_SCRIPT_SLOT
DISTANCE_BAR_START | DISTANCE_BAR_START | $DISTANCE_BAR_START | $DISTANCE_BAR_START |  | Built-in Variable: DISTANCE_BAR_START
DURATION_BAR | DURATION_BAR | $DURATION_BAR | $DURATION_BAR |  | Built-in Variable: DURATION_BAR
DURATION_EIGHTH | DURATION_EIGHTH | $DURATION_EIGHTH | $DURATION_EIGHTH |  | Built-in Variable: DURATION_EIGHTH
DURATION_EIGHTH_TRIPLET | DURATION_EIGHTH_TRIPLET | $DURATION_EIGHTH_TRIPLET | $DURATION_EIGHTH_TRIPLET |  | Built-in Variable: DURATION_EIGHTH_TRIPLET
DURATION_QUARTER | DURATION_QUARTER | $DURATION_QUARTER | $DURATION_QUARTER |  | Built-in Variable: DURATION_QUARTER
DURATION_QUARTER_TRIPLET | DURATION_QUARTER_TRIPLET | $DURATION_QUARTER_TRIPLET | $DURATION_QUARTER_TRIPLET |  | Built-in Variable: DURATION_QUARTER_TRIPLET
DURATION_SIXTEENTH | DURATION_SIXTEENTH | $DURATION_SIXTEENTH | $DURATION_SIXTEENTH |  | Built-in Variable: DURATION_SIXTEENTH
DURATION_SIXTEENTH_TRIPLET | DURATION_SIXTEENTH_TRIPLET | $DURATION_SIXTEENTH_TRIPLET | $DURATION_SIXTEENTH_TRIPLET |  | Built-in Variable: DURATION_SIXTEENTH_TRIPLET
EFFECT_TYPE_AET_FILTER | EFFECT_TYPE_AET_FILTER | $EFFECT_TYPE_AET_FILTER | $EFFECT_TYPE_AET_FILTER |  | Built-in Variable: EFFECT_TYPE_AET_FILTER
EFFECT_TYPE_BUS_COMP | EFFECT_TYPE_BUS_COMP | $EFFECT_TYPE_BUS_COMP | $EFFECT_TYPE_BUS_COMP |  | Built-in Variable: EFFECT_TYPE_BUS_COMP
EFFECT_TYPE_CABINET | EFFECT_TYPE_CABINET | $EFFECT_TYPE_CABINET | $EFFECT_TYPE_CABINET |  | Built-in Variable: EFFECT_TYPE_CABINET
EFFECT_TYPE_CHORUS | EFFECT_TYPE_CHORUS | $EFFECT_TYPE_CHORUS | $EFFECT_TYPE_CHORUS |  | Built-in Variable: EFFECT_TYPE_CHORUS
EFFECT_TYPE_COMPRESSOR | EFFECT_TYPE_COMPRESSOR | $EFFECT_TYPE_COMPRESSOR | $EFFECT_TYPE_COMPRESSOR |  | Built-in Variable: EFFECT_TYPE_COMPRESSOR
EFFECT_TYPE_DELAY | EFFECT_TYPE_DELAY | $EFFECT_TYPE_DELAY | $EFFECT_TYPE_DELAY |  | Built-in Variable: EFFECT_TYPE_DELAY
EFFECT_TYPE_DISTORTION | EFFECT_TYPE_DISTORTION | $EFFECT_TYPE_DISTORTION | $EFFECT_TYPE_DISTORTION |  | Built-in Variable: EFFECT_TYPE_DISTORTION
EFFECT_TYPE_FB_COMP | EFFECT_TYPE_FB_COMP | $EFFECT_TYPE_FB_COMP | $EFFECT_TYPE_FB_COMP |  | Built-in Variable: EFFECT_TYPE_FB_COMP
EFFECT_TYPE_FILTER | EFFECT_TYPE_FILTER | $EFFECT_TYPE_FILTER | $EFFECT_TYPE_FILTER |  | Built-in Variable: EFFECT_TYPE_FILTER
EFFECT_TYPE_FLANGER | EFFECT_TYPE_FLANGER | $EFFECT_TYPE_FLANGER | $EFFECT_TYPE_FLANGER |  | Built-in Variable: EFFECT_TYPE_FLANGER
EFFECT_TYPE_GAINER | EFFECT_TYPE_GAINER | $EFFECT_TYPE_GAINER | $EFFECT_TYPE_GAINER |  | Built-in Variable: EFFECT_TYPE_GAINER
EFFECT_TYPE_INVERTER | EFFECT_TYPE_INVERTER | $EFFECT_TYPE_INVERTER | $EFFECT_TYPE_INVERTER |  | Built-in Variable: EFFECT_TYPE_INVERTER
EFFECT_TYPE_IRC | EFFECT_TYPE_IRC | $EFFECT_TYPE_IRC | $EFFECT_TYPE_IRC |  | Built-in Variable: EFFECT_TYPE_IRC
EFFECT_TYPE_JUMP | EFFECT_TYPE_JUMP | $EFFECT_TYPE_JUMP | $EFFECT_TYPE_JUMP |  | Built-in Variable: EFFECT_TYPE_JUMP
EFFECT_TYPE_LIMITER | EFFECT_TYPE_LIMITER | $EFFECT_TYPE_LIMITER | $EFFECT_TYPE_LIMITER |  | Built-in Variable: EFFECT_TYPE_LIMITER
EFFECT_TYPE_LOFI | EFFECT_TYPE_LOFI | $EFFECT_TYPE_LOFI | $EFFECT_TYPE_LOFI |  | Built-in Variable: EFFECT_TYPE_LOFI
EFFECT_TYPE_NONE | EFFECT_TYPE_NONE | $EFFECT_TYPE_NONE | $EFFECT_TYPE_NONE |  | Built-in Variable: EFFECT_TYPE_NONE
EFFECT_TYPE_PHASER | EFFECT_TYPE_PHASER | $EFFECT_TYPE_PHASER | $EFFECT_TYPE_PHASER |  | Built-in Variable: EFFECT_TYPE_PHASER
EFFECT_TYPE_REVERB | EFFECT_TYPE_REVERB | $EFFECT_TYPE_REVERB | $EFFECT_TYPE_REVERB |  | Built-in Variable: EFFECT_TYPE_REVERB
EFFECT_TYPE_ROTATOR | EFFECT_TYPE_ROTATOR | $EFFECT_TYPE_ROTATOR | $EFFECT_TYPE_ROTATOR |  | Built-in Variable: EFFECT_TYPE_ROTATOR
EFFECT_TYPE_SEND_LEVELS | EFFECT_TYPE_SEND_LEVELS | $EFFECT_TYPE_SEND_LEVELS | $EFFECT_TYPE_SEND_LEVELS |  | Built-in Variable: EFFECT_TYPE_SEND_LEVELS
EFFECT_TYPE_SHAPER | EFFECT_TYPE_SHAPER | $EFFECT_TYPE_SHAPER | $EFFECT_TYPE_SHAPER |  | Built-in Variable: EFFECT_TYPE_SHAPER
EFFECT_TYPE_SKREAMER | EFFECT_TYPE_SKREAMER | $EFFECT_TYPE_SKREAMER | $EFFECT_TYPE_SKREAMER |  | Built-in Variable: EFFECT_TYPE_SKREAMER
EFFECT_TYPE_SOLID_GEQ | EFFECT_TYPE_SOLID_GEQ | $EFFECT_TYPE_SOLID_GEQ | $EFFECT_TYPE_SOLID_GEQ |  | Built-in Variable: EFFECT_TYPE_SOLID_GEQ
EFFECT_TYPE_STEREO | EFFECT_TYPE_STEREO | $EFFECT_TYPE_STEREO | $EFFECT_TYPE_STEREO |  | Built-in Variable: EFFECT_TYPE_STEREO
EFFECT_TYPE_SURROUND_PANNER | EFFECT_TYPE_SURROUND_PANNER | $EFFECT_TYPE_SURROUND_PANNER | $EFFECT_TYPE_SURROUND_PANNER |  | Built-in Variable: EFFECT_TYPE_SURROUND_PANNER
EFFECT_TYPE_TAPE_SAT | EFFECT_TYPE_TAPE_SAT | $EFFECT_TYPE_TAPE_SAT | $EFFECT_TYPE_TAPE_SAT |  | Built-in Variable: EFFECT_TYPE_TAPE_SAT
EFFECT_TYPE_TRANS_MASTER | EFFECT_TYPE_TRANS_MASTER | $EFFECT_TYPE_TRANS_MASTER | $EFFECT_TYPE_TRANS_MASTER |  | Built-in Variable: EFFECT_TYPE_TRANS_MASTER
EFFECT_TYPE_TWANG | EFFECT_TYPE_TWANG | $EFFECT_TYPE_TWANG | $EFFECT_TYPE_TWANG |  | Built-in Variable: EFFECT_TYPE_TWANG
ENGINE_PAR_ATK_CURVE | ENGINE_PAR_ATK_CURVE | $ENGINE_PAR_ATK_CURVE | $ENGINE_PAR_ATK_CURVE |  | Built-in Variable: ENGINE_PAR_ATK_CURVE
ENGINE_PAR_ATTACK | ENGINE_PAR_ATTACK | $ENGINE_PAR_ATTACK | $ENGINE_PAR_ATTACK |  | Built-in Variable: ENGINE_PAR_ATTACK
ENGINE_PAR_ATTACK_UNIT | ENGINE_PAR_ATTACK_UNIT | $ENGINE_PAR_ATTACK_UNIT | $ENGINE_PAR_ATTACK_UNIT |  | Built-in Variable: ENGINE_PAR_ATTACK_UNIT
ENGINE_PAR_BANDWIDTH | ENGINE_PAR_BANDWIDTH | $ENGINE_PAR_BANDWIDTH | $ENGINE_PAR_BANDWIDTH |  | Built-in Variable: ENGINE_PAR_BANDWIDTH
ENGINE_PAR_BITS | ENGINE_PAR_BITS | $ENGINE_PAR_BITS | $ENGINE_PAR_BITS |  | Built-in Variable: ENGINE_PAR_BITS
ENGINE_PAR_BREAK | ENGINE_PAR_BREAK | $ENGINE_PAR_BREAK | $ENGINE_PAR_BREAK |  | Built-in Variable: ENGINE_PAR_BREAK
ENGINE_PAR_BW1 | ENGINE_PAR_BW1 | $ENGINE_PAR_BW1 | $ENGINE_PAR_BW1 |  | Built-in Variable: ENGINE_PAR_BW1
ENGINE_PAR_BW2 | ENGINE_PAR_BW2 | $ENGINE_PAR_BW2 | $ENGINE_PAR_BW2 |  | Built-in Variable: ENGINE_PAR_BW2
ENGINE_PAR_BW3 | ENGINE_PAR_BW3 | $ENGINE_PAR_BW3 | $ENGINE_PAR_BW3 |  | Built-in Variable: ENGINE_PAR_BW3
ENGINE_PAR_CABINET_TYPE | ENGINE_PAR_CABINET_TYPE | $ENGINE_PAR_CABINET_TYPE | $ENGINE_PAR_CABINET_TYPE |  | Built-in Variable: ENGINE_PAR_CABINET_TYPE
ENGINE_PAR_CB_AIR | ENGINE_PAR_CB_AIR | $ENGINE_PAR_CB_AIR | $ENGINE_PAR_CB_AIR |  | Built-in Variable: ENGINE_PAR_CB_AIR
ENGINE_PAR_CB_BASS | ENGINE_PAR_CB_BASS | $ENGINE_PAR_CB_BASS | $ENGINE_PAR_CB_BASS |  | Built-in Variable: ENGINE_PAR_CB_BASS
ENGINE_PAR_CB_SIZE | ENGINE_PAR_CB_SIZE | $ENGINE_PAR_CB_SIZE | $ENGINE_PAR_CB_SIZE |  | Built-in Variable: ENGINE_PAR_CB_SIZE
ENGINE_PAR_CB_TREBLE | ENGINE_PAR_CB_TREBLE | $ENGINE_PAR_CB_TREBLE | $ENGINE_PAR_CB_TREBLE |  | Built-in Variable: ENGINE_PAR_CB_TREBLE
ENGINE_PAR_CH_DEPTH | ENGINE_PAR_CH_DEPTH | $ENGINE_PAR_CH_DEPTH | $ENGINE_PAR_CH_DEPTH |  | Built-in Variable: ENGINE_PAR_CH_DEPTH
ENGINE_PAR_CH_PHASE | ENGINE_PAR_CH_PHASE | $ENGINE_PAR_CH_PHASE | $ENGINE_PAR_CH_PHASE |  | Built-in Variable: ENGINE_PAR_CH_PHASE
ENGINE_PAR_CH_SPEED | ENGINE_PAR_CH_SPEED | $ENGINE_PAR_CH_SPEED | $ENGINE_PAR_CH_SPEED |  | Built-in Variable: ENGINE_PAR_CH_SPEED
ENGINE_PAR_CH_SPEED_UNIT | ENGINE_PAR_CH_SPEED_UNIT | $ENGINE_PAR_CH_SPEED_UNIT | $ENGINE_PAR_CH_SPEED_UNIT |  | Built-in Variable: ENGINE_PAR_CH_SPEED_UNIT
ENGINE_PAR_COMP_ATTACK | ENGINE_PAR_COMP_ATTACK | $ENGINE_PAR_COMP_ATTACK | $ENGINE_PAR_COMP_ATTACK |  | Built-in Variable: ENGINE_PAR_COMP_ATTACK
ENGINE_PAR_COMP_DECAY | ENGINE_PAR_COMP_DECAY | $ENGINE_PAR_COMP_DECAY | $ENGINE_PAR_COMP_DECAY |  | Built-in Variable: ENGINE_PAR_COMP_DECAY
ENGINE_PAR_CUTOFF | ENGINE_PAR_CUTOFF | $ENGINE_PAR_CUTOFF | $ENGINE_PAR_CUTOFF |  | Built-in Variable: ENGINE_PAR_CUTOFF
ENGINE_PAR_DAMPING | ENGINE_PAR_DAMPING | $ENGINE_PAR_DAMPING | $ENGINE_PAR_DAMPING |  | Built-in Variable: ENGINE_PAR_DAMPING
ENGINE_PAR_DECAY | ENGINE_PAR_DECAY | $ENGINE_PAR_DECAY | $ENGINE_PAR_DECAY |  | Built-in Variable: ENGINE_PAR_DECAY
ENGINE_PAR_DECAY1 | ENGINE_PAR_DECAY1 | $ENGINE_PAR_DECAY1 | $ENGINE_PAR_DECAY1 |  | Built-in Variable: ENGINE_PAR_DECAY1
ENGINE_PAR_DECAY1_UNIT | ENGINE_PAR_DECAY1_UNIT | $ENGINE_PAR_DECAY1_UNIT | $ENGINE_PAR_DECAY1_UNIT |  | Built-in Variable: ENGINE_PAR_DECAY1_UNIT
ENGINE_PAR_DECAY2 | ENGINE_PAR_DECAY2 | $ENGINE_PAR_DECAY2 | $ENGINE_PAR_DECAY2 |  | Built-in Variable: ENGINE_PAR_DECAY2
ENGINE_PAR_DECAY2_UNIT | ENGINE_PAR_DECAY2_UNIT | $ENGINE_PAR_DECAY2_UNIT | $ENGINE_PAR_DECAY2_UNIT |  | Built-in Variable: ENGINE_PAR_DECAY2_UNIT
ENGINE_PAR_DECAY_UNIT | ENGINE_PAR_DECAY_UNIT | $ENGINE_PAR_DECAY_UNIT | $ENGINE_PAR_DECAY_UNIT |  | Built-in Variable: ENGINE_PAR_DECAY_UNIT
ENGINE_PAR_DL_DAMPING | ENGINE_PAR_DL_DAMPING | $ENGINE_PAR_DL_DAMPING | $ENGINE_PAR_DL_DAMPING |  | Built-in Variable: ENGINE_PAR_DL_DAMPING
ENGINE_PAR_DL_FEEDBACK | ENGINE_PAR_DL_FEEDBACK | $ENGINE_PAR_DL_FEEDBACK | $ENGINE_PAR_DL_FEEDBACK |  | Built-in Variable: ENGINE_PAR_DL_FEEDBACK
ENGINE_PAR_DL_PAN | ENGINE_PAR_DL_PAN | $ENGINE_PAR_DL_PAN | $ENGINE_PAR_DL_PAN |  | Built-in Variable: ENGINE_PAR_DL_PAN
ENGINE_PAR_DL_TIME | ENGINE_PAR_DL_TIME | $ENGINE_PAR_DL_TIME | $ENGINE_PAR_DL_TIME |  | Built-in Variable: ENGINE_PAR_DL_TIME
ENGINE_PAR_DL_TIME_UNIT | ENGINE_PAR_DL_TIME_UNIT | $ENGINE_PAR_DL_TIME_UNIT | $ENGINE_PAR_DL_TIME_UNIT |  | Built-in Variable: ENGINE_PAR_DL_TIME_UNIT
ENGINE_PAR_DRIVE | ENGINE_PAR_DRIVE | $ENGINE_PAR_DRIVE | $ENGINE_PAR_DRIVE |  | Built-in Variable: ENGINE_PAR_DRIVE
ENGINE_PAR_EFFECT_BYPASS | ENGINE_PAR_EFFECT_BYPASS | $ENGINE_PAR_EFFECT_BYPASS | $ENGINE_PAR_EFFECT_BYPASS |  | Built-in Variable: ENGINE_PAR_EFFECT_BYPASS
ENGINE_PAR_EFFECT_SUBTYPE | ENGINE_PAR_EFFECT_SUBTYPE | $ENGINE_PAR_EFFECT_SUBTYPE | $ENGINE_PAR_EFFECT_SUBTYPE |  | Built-in Variable: ENGINE_PAR_EFFECT_SUBTYPE
ENGINE_PAR_EFFECT_TYPE | ENGINE_PAR_EFFECT_TYPE | $ENGINE_PAR_EFFECT_TYPE | $ENGINE_PAR_EFFECT_TYPE |  | Built-in Variable: ENGINE_PAR_EFFECT_TYPE
ENGINE_PAR_ENVELOPE_ORDER | ENGINE_PAR_ENVELOPE_ORDER | $ENGINE_PAR_ENVELOPE_ORDER | $ENGINE_PAR_ENVELOPE_ORDER |  | Built-in Variable: ENGINE_PAR_ENVELOPE_ORDER
ENGINE_PAR_EXP_FILTER_AMOUNT | ENGINE_PAR_EXP_FILTER_AMOUNT | $ENGINE_PAR_EXP_FILTER_AMOUNT | $ENGINE_PAR_EXP_FILTER_AMOUNT |  | Built-in Variable: ENGINE_PAR_EXP_FILTER_AMOUNT
ENGINE_PAR_EXP_FILTER_MORPH | ENGINE_PAR_EXP_FILTER_MORPH | $ENGINE_PAR_EXP_FILTER_MORPH | $ENGINE_PAR_EXP_FILTER_MORPH |  | Built-in Variable: ENGINE_PAR_EXP_FILTER_MORPH
ENGINE_PAR_FCOMP_ATTACK | ENGINE_PAR_FCOMP_ATTACK | $ENGINE_PAR_FCOMP_ATTACK | $ENGINE_PAR_FCOMP_ATTACK |  | Built-in Variable: ENGINE_PAR_FCOMP_ATTACK
ENGINE_PAR_FCOMP_INPUT | ENGINE_PAR_FCOMP_INPUT | $ENGINE_PAR_FCOMP_INPUT | $ENGINE_PAR_FCOMP_INPUT |  | Built-in Variable: ENGINE_PAR_FCOMP_INPUT
ENGINE_PAR_FCOMP_MAKEUP | ENGINE_PAR_FCOMP_MAKEUP | $ENGINE_PAR_FCOMP_MAKEUP | $ENGINE_PAR_FCOMP_MAKEUP |  | Built-in Variable: ENGINE_PAR_FCOMP_MAKEUP
ENGINE_PAR_FCOMP_MIX | ENGINE_PAR_FCOMP_MIX | $ENGINE_PAR_FCOMP_MIX | $ENGINE_PAR_FCOMP_MIX |  | Built-in Variable: ENGINE_PAR_FCOMP_MIX
ENGINE_PAR_FCOMP_RATIO | ENGINE_PAR_FCOMP_RATIO | $ENGINE_PAR_FCOMP_RATIO | $ENGINE_PAR_FCOMP_RATIO |  | Built-in Variable: ENGINE_PAR_FCOMP_RATIO
ENGINE_PAR_FCOMP_RELEASE | ENGINE_PAR_FCOMP_RELEASE | $ENGINE_PAR_FCOMP_RELEASE | $ENGINE_PAR_FCOMP_RELEASE |  | Built-in Variable: ENGINE_PAR_FCOMP_RELEASE
ENGINE_PAR_FILTER_BYPA | ENGINE_PAR_FILTER_BYPA | $ENGINE_PAR_FILTER_BYPA | $ENGINE_PAR_FILTER_BYPA |  | Built-in Variable: ENGINE_PAR_FILTER_BYPA
ENGINE_PAR_FILTER_BYPB | ENGINE_PAR_FILTER_BYPB | $ENGINE_PAR_FILTER_BYPB | $ENGINE_PAR_FILTER_BYPB |  | Built-in Variable: ENGINE_PAR_FILTER_BYPB
ENGINE_PAR_FILTER_BYPC | ENGINE_PAR_FILTER_BYPC | $ENGINE_PAR_FILTER_BYPC | $ENGINE_PAR_FILTER_BYPC |  | Built-in Variable: ENGINE_PAR_FILTER_BYPC
ENGINE_PAR_FILTER_GAIN | ENGINE_PAR_FILTER_GAIN | $ENGINE_PAR_FILTER_GAIN | $ENGINE_PAR_FILTER_GAIN |  | Built-in Variable: ENGINE_PAR_FILTER_GAIN
ENGINE_PAR_FILTER_RESB | ENGINE_PAR_FILTER_RESB | $ENGINE_PAR_FILTER_RESB | $ENGINE_PAR_FILTER_RESB |  | Built-in Variable: ENGINE_PAR_FILTER_RESB
ENGINE_PAR_FILTER_RESC | ENGINE_PAR_FILTER_RESC | $ENGINE_PAR_FILTER_RESC | $ENGINE_PAR_FILTER_RESC |  | Built-in Variable: ENGINE_PAR_FILTER_RESC
ENGINE_PAR_FILTER_SHIFTB | ENGINE_PAR_FILTER_SHIFTB | $ENGINE_PAR_FILTER_SHIFTB | $ENGINE_PAR_FILTER_SHIFTB |  | Built-in Variable: ENGINE_PAR_FILTER_SHIFTB
ENGINE_PAR_FILTER_SHIFTC | ENGINE_PAR_FILTER_SHIFTC | $ENGINE_PAR_FILTER_SHIFTC | $ENGINE_PAR_FILTER_SHIFTC |  | Built-in Variable: ENGINE_PAR_FILTER_SHIFTC
ENGINE_PAR_FILTER_TYPEA | ENGINE_PAR_FILTER_TYPEA | $ENGINE_PAR_FILTER_TYPEA | $ENGINE_PAR_FILTER_TYPEA |  | Built-in Variable: ENGINE_PAR_FILTER_TYPEA
ENGINE_PAR_FILTER_TYPEB | ENGINE_PAR_FILTER_TYPEB | $ENGINE_PAR_FILTER_TYPEB | $ENGINE_PAR_FILTER_TYPEB |  | Built-in Variable: ENGINE_PAR_FILTER_TYPEB
ENGINE_PAR_FILTER_TYPEC | ENGINE_PAR_FILTER_TYPEC | $ENGINE_PAR_FILTER_TYPEC | $ENGINE_PAR_FILTER_TYPEC |  | Built-in Variable: ENGINE_PAR_FILTER_TYPEC
ENGINE_PAR_FL_COLOR | ENGINE_PAR_FL_COLOR | $ENGINE_PAR_FL_COLOR | $ENGINE_PAR_FL_COLOR |  | Built-in Variable: ENGINE_PAR_FL_COLOR
ENGINE_PAR_FL_DEPTH | ENGINE_PAR_FL_DEPTH | $ENGINE_PAR_FL_DEPTH | $ENGINE_PAR_FL_DEPTH |  | Built-in Variable: ENGINE_PAR_FL_DEPTH
ENGINE_PAR_FL_FEEDBACK | ENGINE_PAR_FL_FEEDBACK | $ENGINE_PAR_FL_FEEDBACK | $ENGINE_PAR_FL_FEEDBACK |  | Built-in Variable: ENGINE_PAR_FL_FEEDBACK
ENGINE_PAR_FL_PHASE | ENGINE_PAR_FL_PHASE | $ENGINE_PAR_FL_PHASE | $ENGINE_PAR_FL_PHASE |  | Built-in Variable: ENGINE_PAR_FL_PHASE
ENGINE_PAR_FL_SPEED | ENGINE_PAR_FL_SPEED | $ENGINE_PAR_FL_SPEED | $ENGINE_PAR_FL_SPEED |  | Built-in Variable: ENGINE_PAR_FL_SPEED
ENGINE_PAR_FL_SPEED_UNIT | ENGINE_PAR_FL_SPEED_UNIT | $ENGINE_PAR_FL_SPEED_UNIT | $ENGINE_PAR_FL_SPEED_UNIT |  | Built-in Variable: ENGINE_PAR_FL_SPEED_UNIT
ENGINE_PAR_FORMANT | ENGINE_PAR_FORMANT | $ENGINE_PAR_FORMANT | $ENGINE_PAR_FORMANT |  | Built-in Variable: ENGINE_PAR_FORMANT
ENGINE_PAR_FORMANT_SHARP | ENGINE_PAR_FORMANT_SHARP | $ENGINE_PAR_FORMANT_SHARP | $ENGINE_PAR_FORMANT_SHARP |  | Built-in Variable: ENGINE_PAR_FORMANT_SHARP
ENGINE_PAR_FORMANT_SHIFT | ENGINE_PAR_FORMANT_SHIFT | $ENGINE_PAR_FORMANT_SHIFT | $ENGINE_PAR_FORMANT_SHIFT |  | Built-in Variable: ENGINE_PAR_FORMANT_SHIFT
ENGINE_PAR_FORMANT_SIZE | ENGINE_PAR_FORMANT_SIZE | $ENGINE_PAR_FORMANT_SIZE | $ENGINE_PAR_FORMANT_SIZE |  | Built-in Variable: ENGINE_PAR_FORMANT_SIZE
ENGINE_PAR_FORMANT_TALK | ENGINE_PAR_FORMANT_TALK | $ENGINE_PAR_FORMANT_TALK | $ENGINE_PAR_FORMANT_TALK |  | Built-in Variable: ENGINE_PAR_FORMANT_TALK
ENGINE_PAR_FREQ1 | ENGINE_PAR_FREQ1 | $ENGINE_PAR_FREQ1 | $ENGINE_PAR_FREQ1 |  | Built-in Variable: ENGINE_PAR_FREQ1
ENGINE_PAR_FREQ2 | ENGINE_PAR_FREQ2 | $ENGINE_PAR_FREQ2 | $ENGINE_PAR_FREQ2 |  | Built-in Variable: ENGINE_PAR_FREQ2
ENGINE_PAR_FREQ3 | ENGINE_PAR_FREQ3 | $ENGINE_PAR_FREQ3 | $ENGINE_PAR_FREQ3 |  | Built-in Variable: ENGINE_PAR_FREQ3
ENGINE_PAR_FREQUENCY | ENGINE_PAR_FREQUENCY | $ENGINE_PAR_FREQUENCY | $ENGINE_PAR_FREQUENCY |  | Built-in Variable: ENGINE_PAR_FREQUENCY
ENGINE_PAR_GAIN | ENGINE_PAR_GAIN | $ENGINE_PAR_GAIN | $ENGINE_PAR_GAIN |  | Built-in Variable: ENGINE_PAR_GAIN
ENGINE_PAR_GAIN1 | ENGINE_PAR_GAIN1 | $ENGINE_PAR_GAIN1 | $ENGINE_PAR_GAIN1 |  | Built-in Variable: ENGINE_PAR_GAIN1
ENGINE_PAR_GAIN2 | ENGINE_PAR_GAIN2 | $ENGINE_PAR_GAIN2 | $ENGINE_PAR_GAIN2 |  | Built-in Variable: ENGINE_PAR_GAIN2
ENGINE_PAR_GAIN3 | ENGINE_PAR_GAIN3 | $ENGINE_PAR_GAIN3 | $ENGINE_PAR_GAIN3 |  | Built-in Variable: ENGINE_PAR_GAIN3
ENGINE_PAR_GLIDE_COEF | ENGINE_PAR_GLIDE_COEF | $ENGINE_PAR_GLIDE_COEF | $ENGINE_PAR_GLIDE_COEF |  | Built-in Variable: ENGINE_PAR_GLIDE_COEF
ENGINE_PAR_GLIDE_COEF_UNIT | ENGINE_PAR_GLIDE_COEF_UNIT | $ENGINE_PAR_GLIDE_COEF_UNIT | $ENGINE_PAR_GLIDE_COEF_UNIT |  | Built-in Variable: ENGINE_PAR_GLIDE_COEF_UNIT
ENGINE_PAR_GN_GAIN | ENGINE_PAR_GN_GAIN | $ENGINE_PAR_GN_GAIN | $ENGINE_PAR_GN_GAIN |  | Built-in Variable: ENGINE_PAR_GN_GAIN
ENGINE_PAR_GRAIN_LENGTH | ENGINE_PAR_GRAIN_LENGTH | $ENGINE_PAR_GRAIN_LENGTH | $ENGINE_PAR_GRAIN_LENGTH |  | Built-in Variable: ENGINE_PAR_GRAIN_LENGTH
ENGINE_PAR_HOLD | ENGINE_PAR_HOLD | $ENGINE_PAR_HOLD | $ENGINE_PAR_HOLD |  | Built-in Variable: ENGINE_PAR_HOLD
ENGINE_PAR_HOLD_UNIT | ENGINE_PAR_HOLD_UNIT | $ENGINE_PAR_HOLD_UNIT | $ENGINE_PAR_HOLD_UNIT |  | Built-in Variable: ENGINE_PAR_HOLD_UNIT
ENGINE_PAR_HP_CUTOFF | ENGINE_PAR_HP_CUTOFF | $ENGINE_PAR_HP_CUTOFF | $ENGINE_PAR_HP_CUTOFF |  | Built-in Variable: ENGINE_PAR_HP_CUTOFF
ENGINE_PAR_INSERT_EFFECT_OUTPUT_GAIN | ENGINE_PAR_INSERT_EFFECT_OUTPUT_GAIN | $ENGINE_PAR_INSERT_EFFECT_OUTPUT_GAIN | $ENGINE_PAR_INSERT_EFFECT_OUTPUT_GAIN |  | Built-in Variable: ENGINE_PAR_INSERT_EFFECT_OUTPUT_GAIN
ENGINE_PAR_INTMOD_BYPASS | ENGINE_PAR_INTMOD_BYPASS | $ENGINE_PAR_INTMOD_BYPASS | $ENGINE_PAR_INTMOD_BYPASS |  | Built-in Variable: ENGINE_PAR_INTMOD_BYPASS
ENGINE_PAR_INTMOD_FREQUENCY | ENGINE_PAR_INTMOD_FREQUENCY | $ENGINE_PAR_INTMOD_FREQUENCY | $ENGINE_PAR_INTMOD_FREQUENCY |  | Built-in Variable: ENGINE_PAR_INTMOD_FREQUENCY
ENGINE_PAR_INTMOD_FREQUENCY_UNIT | ENGINE_PAR_INTMOD_FREQUENCY_UNIT | $ENGINE_PAR_INTMOD_FREQUENCY_UNIT | $ENGINE_PAR_INTMOD_FREQUENCY_UNIT |  | Built-in Variable: ENGINE_PAR_INTMOD_FREQUENCY_UNIT
ENGINE_PAR_INTMOD_PULSEWIDTH | ENGINE_PAR_INTMOD_PULSEWIDTH | $ENGINE_PAR_INTMOD_PULSEWIDTH | $ENGINE_PAR_INTMOD_PULSEWIDTH |  | Built-in Variable: ENGINE_PAR_INTMOD_PULSEWIDTH
ENGINE_PAR_INTMOD_SUBTYPE | ENGINE_PAR_INTMOD_SUBTYPE | $ENGINE_PAR_INTMOD_SUBTYPE | $ENGINE_PAR_INTMOD_SUBTYPE |  | Built-in Variable: ENGINE_PAR_INTMOD_SUBTYPE
ENGINE_PAR_INTMOD_TYPE | ENGINE_PAR_INTMOD_TYPE | $ENGINE_PAR_INTMOD_TYPE | $ENGINE_PAR_INTMOD_TYPE |  | Built-in Variable: ENGINE_PAR_INTMOD_TYPE
ENGINE_PAR_IRC_FREQ_HIGHPASS_ER | ENGINE_PAR_IRC_FREQ_HIGHPASS_ER | $ENGINE_PAR_IRC_FREQ_HIGHPASS_ER | $ENGINE_PAR_IRC_FREQ_HIGHPASS_ER |  | Built-in Variable: ENGINE_PAR_IRC_FREQ_HIGHPASS_ER
ENGINE_PAR_IRC_FREQ_HIGHPASS_LR | ENGINE_PAR_IRC_FREQ_HIGHPASS_LR | $ENGINE_PAR_IRC_FREQ_HIGHPASS_LR | $ENGINE_PAR_IRC_FREQ_HIGHPASS_LR |  | Built-in Variable: ENGINE_PAR_IRC_FREQ_HIGHPASS_LR
ENGINE_PAR_IRC_FREQ_LOWPASS_ER | ENGINE_PAR_IRC_FREQ_LOWPASS_ER | $ENGINE_PAR_IRC_FREQ_LOWPASS_ER | $ENGINE_PAR_IRC_FREQ_LOWPASS_ER |  | Built-in Variable: ENGINE_PAR_IRC_FREQ_LOWPASS_ER
ENGINE_PAR_IRC_FREQ_LOWPASS_LR | ENGINE_PAR_IRC_FREQ_LOWPASS_LR | $ENGINE_PAR_IRC_FREQ_LOWPASS_LR | $ENGINE_PAR_IRC_FREQ_LOWPASS_LR |  | Built-in Variable: ENGINE_PAR_IRC_FREQ_LOWPASS_LR
ENGINE_PAR_IRC_LENGTH_RATIO_ER | ENGINE_PAR_IRC_LENGTH_RATIO_ER | $ENGINE_PAR_IRC_LENGTH_RATIO_ER | $ENGINE_PAR_IRC_LENGTH_RATIO_ER |  | Built-in Variable: ENGINE_PAR_IRC_LENGTH_RATIO_ER
ENGINE_PAR_IRC_LENGTH_RATIO_LR | ENGINE_PAR_IRC_LENGTH_RATIO_LR | $ENGINE_PAR_IRC_LENGTH_RATIO_LR | $ENGINE_PAR_IRC_LENGTH_RATIO_LR |  | Built-in Variable: ENGINE_PAR_IRC_LENGTH_RATIO_LR
ENGINE_PAR_IRC_PREDELAY | ENGINE_PAR_IRC_PREDELAY | $ENGINE_PAR_IRC_PREDELAY | $ENGINE_PAR_IRC_PREDELAY |  | Built-in Variable: ENGINE_PAR_IRC_PREDELAY
ENGINE_PAR_JMP_BASS | ENGINE_PAR_JMP_BASS | $ENGINE_PAR_JMP_BASS | $ENGINE_PAR_JMP_BASS |  | Built-in Variable: ENGINE_PAR_JMP_BASS
ENGINE_PAR_JMP_HIGAIN | ENGINE_PAR_JMP_HIGAIN | $ENGINE_PAR_JMP_HIGAIN | $ENGINE_PAR_JMP_HIGAIN |  | Built-in Variable: ENGINE_PAR_JMP_HIGAIN
ENGINE_PAR_JMP_MASTER | ENGINE_PAR_JMP_MASTER | $ENGINE_PAR_JMP_MASTER | $ENGINE_PAR_JMP_MASTER |  | Built-in Variable: ENGINE_PAR_JMP_MASTER
ENGINE_PAR_JMP_MID | ENGINE_PAR_JMP_MID | $ENGINE_PAR_JMP_MID | $ENGINE_PAR_JMP_MID |  | Built-in Variable: ENGINE_PAR_JMP_MID
ENGINE_PAR_JMP_MONO | ENGINE_PAR_JMP_MONO | $ENGINE_PAR_JMP_MONO | $ENGINE_PAR_JMP_MONO |  | Built-in Variable: ENGINE_PAR_JMP_MONO
ENGINE_PAR_JMP_PREAMP | ENGINE_PAR_JMP_PREAMP | $ENGINE_PAR_JMP_PREAMP | $ENGINE_PAR_JMP_PREAMP |  | Built-in Variable: ENGINE_PAR_JMP_PREAMP
ENGINE_PAR_JMP_PRESENCE | ENGINE_PAR_JMP_PRESENCE | $ENGINE_PAR_JMP_PRESENCE | $ENGINE_PAR_JMP_PRESENCE |  | Built-in Variable: ENGINE_PAR_JMP_PRESENCE
ENGINE_PAR_JMP_TREBLE | ENGINE_PAR_JMP_TREBLE | $ENGINE_PAR_JMP_TREBLE | $ENGINE_PAR_JMP_TREBLE |  | Built-in Variable: ENGINE_PAR_JMP_TREBLE
ENGINE_PAR_LFO_DELAY | ENGINE_PAR_LFO_DELAY | $ENGINE_PAR_LFO_DELAY | $ENGINE_PAR_LFO_DELAY |  | Built-in Variable: ENGINE_PAR_LFO_DELAY
ENGINE_PAR_LFO_DELAY_UNIT | ENGINE_PAR_LFO_DELAY_UNIT | $ENGINE_PAR_LFO_DELAY_UNIT | $ENGINE_PAR_LFO_DELAY_UNIT |  | Built-in Variable: ENGINE_PAR_LFO_DELAY_UNIT
ENGINE_PAR_LFO_RAND | ENGINE_PAR_LFO_RAND | $ENGINE_PAR_LFO_RAND | $ENGINE_PAR_LFO_RAND |  | Built-in Variable: ENGINE_PAR_LFO_RAND
ENGINE_PAR_LFO_RECT | ENGINE_PAR_LFO_RECT | $ENGINE_PAR_LFO_RECT | $ENGINE_PAR_LFO_RECT |  | Built-in Variable: ENGINE_PAR_LFO_RECT
ENGINE_PAR_LFO_SAW | ENGINE_PAR_LFO_SAW | $ENGINE_PAR_LFO_SAW | $ENGINE_PAR_LFO_SAW |  | Built-in Variable: ENGINE_PAR_LFO_SAW
ENGINE_PAR_LFO_SINE | ENGINE_PAR_LFO_SINE | $ENGINE_PAR_LFO_SINE | $ENGINE_PAR_LFO_SINE |  | Built-in Variable: ENGINE_PAR_LFO_SINE
ENGINE_PAR_LFO_TRI | ENGINE_PAR_LFO_TRI | $ENGINE_PAR_LFO_TRI | $ENGINE_PAR_LFO_TRI |  | Built-in Variable: ENGINE_PAR_LFO_TRI
ENGINE_PAR_LIM_IN_GAIN | ENGINE_PAR_LIM_IN_GAIN | $ENGINE_PAR_LIM_IN_GAIN | $ENGINE_PAR_LIM_IN_GAIN |  | Built-in Variable: ENGINE_PAR_LIM_IN_GAIN
ENGINE_PAR_LIM_RELEASE | ENGINE_PAR_LIM_RELEASE | $ENGINE_PAR_LIM_RELEASE | $ENGINE_PAR_LIM_RELEASE |  | Built-in Variable: ENGINE_PAR_LIM_RELEASE
ENGINE_PAR_LP_CUTOFF | ENGINE_PAR_LP_CUTOFF | $ENGINE_PAR_LP_CUTOFF | $ENGINE_PAR_LP_CUTOFF |  | Built-in Variable: ENGINE_PAR_LP_CUTOFF
ENGINE_PAR_MOD_TARGET_INTENSITY | ENGINE_PAR_MOD_TARGET_INTENSITY | $ENGINE_PAR_MOD_TARGET_INTENSITY | $ENGINE_PAR_MOD_TARGET_INTENSITY |  | Built-in Variable: ENGINE_PAR_MOD_TARGET_INTENSITY
ENGINE_PAR_NOISECOLOR | ENGINE_PAR_NOISECOLOR | $ENGINE_PAR_NOISECOLOR | $ENGINE_PAR_NOISECOLOR |  | Built-in Variable: ENGINE_PAR_NOISECOLOR
ENGINE_PAR_NOISELEVEL | ENGINE_PAR_NOISELEVEL | $ENGINE_PAR_NOISELEVEL | $ENGINE_PAR_NOISELEVEL |  | Built-in Variable: ENGINE_PAR_NOISELEVEL
ENGINE_PAR_OUTPUT_CHANNEL | ENGINE_PAR_OUTPUT_CHANNEL | $ENGINE_PAR_OUTPUT_CHANNEL | $ENGINE_PAR_OUTPUT_CHANNEL |  | Built-in Variable: ENGINE_PAR_OUTPUT_CHANNEL
ENGINE_PAR_PAN | ENGINE_PAR_PAN | $ENGINE_PAR_PAN | $ENGINE_PAR_PAN |  | Built-in Variable: ENGINE_PAR_PAN
ENGINE_PAR_PH_DEPTH | ENGINE_PAR_PH_DEPTH | $ENGINE_PAR_PH_DEPTH | $ENGINE_PAR_PH_DEPTH |  | Built-in Variable: ENGINE_PAR_PH_DEPTH
ENGINE_PAR_PH_FEEDBACK | ENGINE_PAR_PH_FEEDBACK | $ENGINE_PAR_PH_FEEDBACK | $ENGINE_PAR_PH_FEEDBACK |  | Built-in Variable: ENGINE_PAR_PH_FEEDBACK
ENGINE_PAR_PH_PHASE | ENGINE_PAR_PH_PHASE | $ENGINE_PAR_PH_PHASE | $ENGINE_PAR_PH_PHASE |  | Built-in Variable: ENGINE_PAR_PH_PHASE
ENGINE_PAR_PH_SPEED | ENGINE_PAR_PH_SPEED | $ENGINE_PAR_PH_SPEED | $ENGINE_PAR_PH_SPEED |  | Built-in Variable: ENGINE_PAR_PH_SPEED
ENGINE_PAR_PH_SPEED_UNIT | ENGINE_PAR_PH_SPEED_UNIT | $ENGINE_PAR_PH_SPEED_UNIT | $ENGINE_PAR_PH_SPEED_UNIT |  | Built-in Variable: ENGINE_PAR_PH_SPEED_UNIT
ENGINE_PAR_RATIO | ENGINE_PAR_RATIO | $ENGINE_PAR_RATIO | $ENGINE_PAR_RATIO |  | Built-in Variable: ENGINE_PAR_RATIO
ENGINE_PAR_RELEASE | ENGINE_PAR_RELEASE | $ENGINE_PAR_RELEASE | $ENGINE_PAR_RELEASE |  | Built-in Variable: ENGINE_PAR_RELEASE
ENGINE_PAR_RELEASE_UNIT | ENGINE_PAR_RELEASE_UNIT | $ENGINE_PAR_RELEASE_UNIT | $ENGINE_PAR_RELEASE_UNIT |  | Built-in Variable: ENGINE_PAR_RELEASE_UNIT
ENGINE_PAR_RESONANCE | ENGINE_PAR_RESONANCE | $ENGINE_PAR_RESONANCE | $ENGINE_PAR_RESONANCE |  | Built-in Variable: ENGINE_PAR_RESONANCE
ENGINE_PAR_RT_ACCEL_HI | ENGINE_PAR_RT_ACCEL_HI | $ENGINE_PAR_RT_ACCEL_HI | $ENGINE_PAR_RT_ACCEL_HI |  | Built-in Variable: ENGINE_PAR_RT_ACCEL_HI
ENGINE_PAR_RT_ACCEL_LO | ENGINE_PAR_RT_ACCEL_LO | $ENGINE_PAR_RT_ACCEL_LO | $ENGINE_PAR_RT_ACCEL_LO |  | Built-in Variable: ENGINE_PAR_RT_ACCEL_LO
ENGINE_PAR_RT_BALANCE | ENGINE_PAR_RT_BALANCE | $ENGINE_PAR_RT_BALANCE | $ENGINE_PAR_RT_BALANCE |  | Built-in Variable: ENGINE_PAR_RT_BALANCE
ENGINE_PAR_RT_DISTANCE | ENGINE_PAR_RT_DISTANCE | $ENGINE_PAR_RT_DISTANCE | $ENGINE_PAR_RT_DISTANCE |  | Built-in Variable: ENGINE_PAR_RT_DISTANCE
ENGINE_PAR_RT_MIX | ENGINE_PAR_RT_MIX | $ENGINE_PAR_RT_MIX | $ENGINE_PAR_RT_MIX |  | Built-in Variable: ENGINE_PAR_RT_MIX
ENGINE_PAR_RT_SPEED | ENGINE_PAR_RT_SPEED | $ENGINE_PAR_RT_SPEED | $ENGINE_PAR_RT_SPEED |  | Built-in Variable: ENGINE_PAR_RT_SPEED
ENGINE_PAR_RV_COLOUR | ENGINE_PAR_RV_COLOUR | $ENGINE_PAR_RV_COLOUR | $ENGINE_PAR_RV_COLOUR |  | Built-in Variable: ENGINE_PAR_RV_COLOUR
ENGINE_PAR_RV_DAMPING | ENGINE_PAR_RV_DAMPING | $ENGINE_PAR_RV_DAMPING | $ENGINE_PAR_RV_DAMPING |  | Built-in Variable: ENGINE_PAR_RV_DAMPING
ENGINE_PAR_RV_PREDELAY | ENGINE_PAR_RV_PREDELAY | $ENGINE_PAR_RV_PREDELAY | $ENGINE_PAR_RV_PREDELAY |  | Built-in Variable: ENGINE_PAR_RV_PREDELAY
ENGINE_PAR_RV_SIZE | ENGINE_PAR_RV_SIZE | $ENGINE_PAR_RV_SIZE | $ENGINE_PAR_RV_SIZE |  | Built-in Variable: ENGINE_PAR_RV_SIZE
ENGINE_PAR_RV_STEREO | ENGINE_PAR_RV_STEREO | $ENGINE_PAR_RV_STEREO | $ENGINE_PAR_RV_STEREO |  | Built-in Variable: ENGINE_PAR_RV_STEREO
ENGINE_PAR_SCOMP_ATTACK | ENGINE_PAR_SCOMP_ATTACK | $ENGINE_PAR_SCOMP_ATTACK | $ENGINE_PAR_SCOMP_ATTACK |  | Built-in Variable: ENGINE_PAR_SCOMP_ATTACK
ENGINE_PAR_SCOMP_MAKEUP | ENGINE_PAR_SCOMP_MAKEUP | $ENGINE_PAR_SCOMP_MAKEUP | $ENGINE_PAR_SCOMP_MAKEUP |  | Built-in Variable: ENGINE_PAR_SCOMP_MAKEUP
ENGINE_PAR_SCOMP_MIX | ENGINE_PAR_SCOMP_MIX | $ENGINE_PAR_SCOMP_MIX | $ENGINE_PAR_SCOMP_MIX |  | Built-in Variable: ENGINE_PAR_SCOMP_MIX
ENGINE_PAR_SCOMP_RATIO | ENGINE_PAR_SCOMP_RATIO | $ENGINE_PAR_SCOMP_RATIO | $ENGINE_PAR_SCOMP_RATIO |  | Built-in Variable: ENGINE_PAR_SCOMP_RATIO
ENGINE_PAR_SCOMP_RELEASE | ENGINE_PAR_SCOMP_RELEASE | $ENGINE_PAR_SCOMP_RELEASE | $ENGINE_PAR_SCOMP_RELEASE |  | Built-in Variable: ENGINE_PAR_SCOMP_RELEASE
ENGINE_PAR_SCOMP_THRESHOLD | ENGINE_PAR_SCOMP_THRESHOLD | $ENGINE_PAR_SCOMP_THRESHOLD | $ENGINE_PAR_SCOMP_THRESHOLD |  | Built-in Variable: ENGINE_PAR_SCOMP_THRESHOLD
ENGINE_PAR_SENDLEVEL_0 | ENGINE_PAR_SENDLEVEL_0 | $ENGINE_PAR_SENDLEVEL_0 | $ENGINE_PAR_SENDLEVEL_0 |  | Built-in Variable: ENGINE_PAR_SENDLEVEL_0
ENGINE_PAR_SENDLEVEL_1 | ENGINE_PAR_SENDLEVEL_1 | $ENGINE_PAR_SENDLEVEL_1 | $ENGINE_PAR_SENDLEVEL_1 |  | Built-in Variable: ENGINE_PAR_SENDLEVEL_1
ENGINE_PAR_SENDLEVEL_2 | ENGINE_PAR_SENDLEVEL_2 | $ENGINE_PAR_SENDLEVEL_2 | $ENGINE_PAR_SENDLEVEL_2 |  | Built-in Variable: ENGINE_PAR_SENDLEVEL_2
ENGINE_PAR_SENDLEVEL_7 | ENGINE_PAR_SENDLEVEL_7 | $ENGINE_PAR_SENDLEVEL_7 | $ENGINE_PAR_SENDLEVEL_7 |  | Built-in Variable: ENGINE_PAR_SENDLEVEL_7
ENGINE_PAR_SEND_EFFECT_BYPASS | ENGINE_PAR_SEND_EFFECT_BYPASS | $ENGINE_PAR_SEND_EFFECT_BYPASS | $ENGINE_PAR_SEND_EFFECT_BYPASS |  | Built-in Variable: ENGINE_PAR_SEND_EFFECT_BYPASS
ENGINE_PAR_SEND_EFFECT_DRY_LEVEL | ENGINE_PAR_SEND_EFFECT_DRY_LEVEL | $ENGINE_PAR_SEND_EFFECT_DRY_LEVEL | $ENGINE_PAR_SEND_EFFECT_DRY_LEVEL |  | Built-in Variable: ENGINE_PAR_SEND_EFFECT_DRY_LEVEL
ENGINE_PAR_SEND_EFFECT_OUTPUT_GAIN | ENGINE_PAR_SEND_EFFECT_OUTPUT_GAIN | $ENGINE_PAR_SEND_EFFECT_OUTPUT_GAIN | $ENGINE_PAR_SEND_EFFECT_OUTPUT_GAIN |  | Built-in Variable: ENGINE_PAR_SEND_EFFECT_OUTPUT_GAIN
ENGINE_PAR_SEND_EFFECT_TYPE | ENGINE_PAR_SEND_EFFECT_TYPE | $ENGINE_PAR_SEND_EFFECT_TYPE | $ENGINE_PAR_SEND_EFFECT_TYPE |  | Built-in Variable: ENGINE_PAR_SEND_EFFECT_TYPE
ENGINE_PAR_SEQ_HF_BELL | ENGINE_PAR_SEQ_HF_BELL | $ENGINE_PAR_SEQ_HF_BELL | $ENGINE_PAR_SEQ_HF_BELL |  | Built-in Variable: ENGINE_PAR_SEQ_HF_BELL
ENGINE_PAR_SEQ_HF_FREQ | ENGINE_PAR_SEQ_HF_FREQ | $ENGINE_PAR_SEQ_HF_FREQ | $ENGINE_PAR_SEQ_HF_FREQ |  | Built-in Variable: ENGINE_PAR_SEQ_HF_FREQ
ENGINE_PAR_SEQ_HF_GAIN | ENGINE_PAR_SEQ_HF_GAIN | $ENGINE_PAR_SEQ_HF_GAIN | $ENGINE_PAR_SEQ_HF_GAIN |  | Built-in Variable: ENGINE_PAR_SEQ_HF_GAIN
ENGINE_PAR_SEQ_HMF_FREQ | ENGINE_PAR_SEQ_HMF_FREQ | $ENGINE_PAR_SEQ_HMF_FREQ | $ENGINE_PAR_SEQ_HMF_FREQ |  | Built-in Variable: ENGINE_PAR_SEQ_HMF_FREQ
ENGINE_PAR_SEQ_HMF_GAIN | ENGINE_PAR_SEQ_HMF_GAIN | $ENGINE_PAR_SEQ_HMF_GAIN | $ENGINE_PAR_SEQ_HMF_GAIN |  | Built-in Variable: ENGINE_PAR_SEQ_HMF_GAIN
ENGINE_PAR_SEQ_HMF_Q | ENGINE_PAR_SEQ_HMF_Q | $ENGINE_PAR_SEQ_HMF_Q | $ENGINE_PAR_SEQ_HMF_Q |  | Built-in Variable: ENGINE_PAR_SEQ_HMF_Q
ENGINE_PAR_SEQ_LF_BELL | ENGINE_PAR_SEQ_LF_BELL | $ENGINE_PAR_SEQ_LF_BELL | $ENGINE_PAR_SEQ_LF_BELL |  | Built-in Variable: ENGINE_PAR_SEQ_LF_BELL
ENGINE_PAR_SEQ_LF_FREQ | ENGINE_PAR_SEQ_LF_FREQ | $ENGINE_PAR_SEQ_LF_FREQ | $ENGINE_PAR_SEQ_LF_FREQ |  | Built-in Variable: ENGINE_PAR_SEQ_LF_FREQ
ENGINE_PAR_SEQ_LF_GAIN | ENGINE_PAR_SEQ_LF_GAIN | $ENGINE_PAR_SEQ_LF_GAIN | $ENGINE_PAR_SEQ_LF_GAIN |  | Built-in Variable: ENGINE_PAR_SEQ_LF_GAIN
ENGINE_PAR_SEQ_LMF_FREQ | ENGINE_PAR_SEQ_LMF_FREQ | $ENGINE_PAR_SEQ_LMF_FREQ | $ENGINE_PAR_SEQ_LMF_FREQ |  | Built-in Variable: ENGINE_PAR_SEQ_LMF_FREQ
ENGINE_PAR_SEQ_LMF_GAIN | ENGINE_PAR_SEQ_LMF_GAIN | $ENGINE_PAR_SEQ_LMF_GAIN | $ENGINE_PAR_SEQ_LMF_GAIN |  | Built-in Variable: ENGINE_PAR_SEQ_LMF_GAIN
ENGINE_PAR_SEQ_LMF_Q | ENGINE_PAR_SEQ_LMF_Q | $ENGINE_PAR_SEQ_LMF_Q | $ENGINE_PAR_SEQ_LMF_Q |  | Built-in Variable: ENGINE_PAR_SEQ_LMF_Q
ENGINE_PAR_SHAPE | ENGINE_PAR_SHAPE | $ENGINE_PAR_SHAPE | $ENGINE_PAR_SHAPE |  | Built-in Variable: ENGINE_PAR_SHAPE
ENGINE_PAR_SK_BASS | ENGINE_PAR_SK_BASS | $ENGINE_PAR_SK_BASS | $ENGINE_PAR_SK_BASS |  | Built-in Variable: ENGINE_PAR_SK_BASS
ENGINE_PAR_SK_BRIGHT | ENGINE_PAR_SK_BRIGHT | $ENGINE_PAR_SK_BRIGHT | $ENGINE_PAR_SK_BRIGHT |  | Built-in Variable: ENGINE_PAR_SK_BRIGHT
ENGINE_PAR_SK_DRIVE | ENGINE_PAR_SK_DRIVE | $ENGINE_PAR_SK_DRIVE | $ENGINE_PAR_SK_DRIVE |  | Built-in Variable: ENGINE_PAR_SK_DRIVE
ENGINE_PAR_SK_MIX | ENGINE_PAR_SK_MIX | $ENGINE_PAR_SK_MIX | $ENGINE_PAR_SK_MIX |  | Built-in Variable: ENGINE_PAR_SK_MIX
ENGINE_PAR_SK_TONE | ENGINE_PAR_SK_TONE | $ENGINE_PAR_SK_TONE | $ENGINE_PAR_SK_TONE |  | Built-in Variable: ENGINE_PAR_SK_TONE
ENGINE_PAR_SLICE_ATTACK | ENGINE_PAR_SLICE_ATTACK | $ENGINE_PAR_SLICE_ATTACK | $ENGINE_PAR_SLICE_ATTACK |  | Built-in Variable: ENGINE_PAR_SLICE_ATTACK
ENGINE_PAR_SLICE_RELEASE | ENGINE_PAR_SLICE_RELEASE | $ENGINE_PAR_SLICE_RELEASE | $ENGINE_PAR_SLICE_RELEASE |  | Built-in Variable: ENGINE_PAR_SLICE_RELEASE
ENGINE_PAR_SMOOTH | ENGINE_PAR_SMOOTH | $ENGINE_PAR_SMOOTH | $ENGINE_PAR_SMOOTH |  | Built-in Variable: ENGINE_PAR_SMOOTH
ENGINE_PAR_SPEED | ENGINE_PAR_SPEED | $ENGINE_PAR_SPEED | $ENGINE_PAR_SPEED |  | Built-in Variable: ENGINE_PAR_SPEED
ENGINE_PAR_SPEED_UNIT | ENGINE_PAR_SPEED_UNIT | $ENGINE_PAR_SPEED_UNIT | $ENGINE_PAR_SPEED_UNIT |  | Built-in Variable: ENGINE_PAR_SPEED_UNIT
ENGINE_PAR_SP_DIVERGENCE | ENGINE_PAR_SP_DIVERGENCE | $ENGINE_PAR_SP_DIVERGENCE | $ENGINE_PAR_SP_DIVERGENCE |  | Built-in Variable: ENGINE_PAR_SP_DIVERGENCE
ENGINE_PAR_SP_LFE_VOLUME | ENGINE_PAR_SP_LFE_VOLUME | $ENGINE_PAR_SP_LFE_VOLUME | $ENGINE_PAR_SP_LFE_VOLUME |  | Built-in Variable: ENGINE_PAR_SP_LFE_VOLUME
ENGINE_PAR_SP_OFFSET_AZIMUTH | ENGINE_PAR_SP_OFFSET_AZIMUTH | $ENGINE_PAR_SP_OFFSET_AZIMUTH | $ENGINE_PAR_SP_OFFSET_AZIMUTH |  | Built-in Variable: ENGINE_PAR_SP_OFFSET_AZIMUTH
ENGINE_PAR_SP_OFFSET_DISTANCE | ENGINE_PAR_SP_OFFSET_DISTANCE | $ENGINE_PAR_SP_OFFSET_DISTANCE | $ENGINE_PAR_SP_OFFSET_DISTANCE |  | Built-in Variable: ENGINE_PAR_SP_OFFSET_DISTANCE
ENGINE_PAR_SP_OFFSET_X | ENGINE_PAR_SP_OFFSET_X | $ENGINE_PAR_SP_OFFSET_X | $ENGINE_PAR_SP_OFFSET_X |  | Built-in Variable: ENGINE_PAR_SP_OFFSET_X
ENGINE_PAR_SP_OFFSET_Y | ENGINE_PAR_SP_OFFSET_Y | $ENGINE_PAR_SP_OFFSET_Y | $ENGINE_PAR_SP_OFFSET_Y |  | Built-in Variable: ENGINE_PAR_SP_OFFSET_Y
ENGINE_PAR_SP_SIZE | ENGINE_PAR_SP_SIZE | $ENGINE_PAR_SP_SIZE | $ENGINE_PAR_SP_SIZE |  | Built-in Variable: ENGINE_PAR_SP_SIZE
ENGINE_PAR_START_CRITERIA_CC_MAX | ENGINE_PAR_START_CRITERIA_CC_MAX | $ENGINE_PAR_START_CRITERIA_CC_MAX | $ENGINE_PAR_START_CRITERIA_CC_MAX |  | Built-in Variable: ENGINE_PAR_START_CRITERIA_CC_MAX
ENGINE_PAR_START_CRITERIA_CC_MIN | ENGINE_PAR_START_CRITERIA_CC_MIN | $ENGINE_PAR_START_CRITERIA_CC_MIN | $ENGINE_PAR_START_CRITERIA_CC_MIN |  | Built-in Variable: ENGINE_PAR_START_CRITERIA_CC_MIN
ENGINE_PAR_START_CRITERIA_CONTROLLER | ENGINE_PAR_START_CRITERIA_CONTROLLER | $ENGINE_PAR_START_CRITERIA_CONTROLLER | $ENGINE_PAR_START_CRITERIA_CONTROLLER |  | Built-in Variable: ENGINE_PAR_START_CRITERIA_CONTROLLER
ENGINE_PAR_START_CRITERIA_CYCLE_CLASS | ENGINE_PAR_START_CRITERIA_CYCLE_CLASS | $ENGINE_PAR_START_CRITERIA_CYCLE_CLASS | $ENGINE_PAR_START_CRITERIA_CYCLE_CLASS |  | Built-in Variable: ENGINE_PAR_START_CRITERIA_CYCLE_CLASS
ENGINE_PAR_START_CRITERIA_KEY_MAX | ENGINE_PAR_START_CRITERIA_KEY_MAX | $ENGINE_PAR_START_CRITERIA_KEY_MAX | $ENGINE_PAR_START_CRITERIA_KEY_MAX |  | Built-in Variable: ENGINE_PAR_START_CRITERIA_KEY_MAX
ENGINE_PAR_START_CRITERIA_KEY_MIN | ENGINE_PAR_START_CRITERIA_KEY_MIN | $ENGINE_PAR_START_CRITERIA_KEY_MIN | $ENGINE_PAR_START_CRITERIA_KEY_MIN |  | Built-in Variable: ENGINE_PAR_START_CRITERIA_KEY_MIN
ENGINE_PAR_START_CRITERIA_MODE | ENGINE_PAR_START_CRITERIA_MODE | $ENGINE_PAR_START_CRITERIA_MODE | $ENGINE_PAR_START_CRITERIA_MODE |  | Built-in Variable: ENGINE_PAR_START_CRITERIA_MODE
ENGINE_PAR_START_CRITERIA_NEXT_CRIT | ENGINE_PAR_START_CRITERIA_NEXT_CRIT | $ENGINE_PAR_START_CRITERIA_NEXT_CRIT | $ENGINE_PAR_START_CRITERIA_NEXT_CRIT |  | Built-in Variable: ENGINE_PAR_START_CRITERIA_NEXT_CRIT
ENGINE_PAR_START_CRITERIA_SEQ_ONLY | ENGINE_PAR_START_CRITERIA_SEQ_ONLY | $ENGINE_PAR_START_CRITERIA_SEQ_ONLY | $ENGINE_PAR_START_CRITERIA_SEQ_ONLY |  | Built-in Variable: ENGINE_PAR_START_CRITERIA_SEQ_ONLY
ENGINE_PAR_START_CRITERIA_SLICE_IDX | ENGINE_PAR_START_CRITERIA_SLICE_IDX | $ENGINE_PAR_START_CRITERIA_SLICE_IDX | $ENGINE_PAR_START_CRITERIA_SLICE_IDX |  | Built-in Variable: ENGINE_PAR_START_CRITERIA_SLICE_IDX
ENGINE_PAR_START_CRITERIA_ZONE_IDX | ENGINE_PAR_START_CRITERIA_ZONE_IDX | $ENGINE_PAR_START_CRITERIA_ZONE_IDX | $ENGINE_PAR_START_CRITERIA_ZONE_IDX |  | Built-in Variable: ENGINE_PAR_START_CRITERIA_ZONE_IDX
ENGINE_PAR_STEREO | ENGINE_PAR_STEREO | $ENGINE_PAR_STEREO | $ENGINE_PAR_STEREO |  | Built-in Variable: ENGINE_PAR_STEREO
ENGINE_PAR_STEREO_PAN | ENGINE_PAR_STEREO_PAN | $ENGINE_PAR_STEREO_PAN | $ENGINE_PAR_STEREO_PAN |  | Built-in Variable: ENGINE_PAR_STEREO_PAN
ENGINE_PAR_SUSTAIN | ENGINE_PAR_SUSTAIN | $ENGINE_PAR_SUSTAIN | $ENGINE_PAR_SUSTAIN |  | Built-in Variable: ENGINE_PAR_SUSTAIN
ENGINE_PAR_THRESHOLD | ENGINE_PAR_THRESHOLD | $ENGINE_PAR_THRESHOLD | $ENGINE_PAR_THRESHOLD |  | Built-in Variable: ENGINE_PAR_THRESHOLD
ENGINE_PAR_TP_GAIN | ENGINE_PAR_TP_GAIN | $ENGINE_PAR_TP_GAIN | $ENGINE_PAR_TP_GAIN |  | Built-in Variable: ENGINE_PAR_TP_GAIN
ENGINE_PAR_TP_HF_ROLLOFF | ENGINE_PAR_TP_HF_ROLLOFF | $ENGINE_PAR_TP_HF_ROLLOFF | $ENGINE_PAR_TP_HF_ROLLOFF |  | Built-in Variable: ENGINE_PAR_TP_HF_ROLLOFF
ENGINE_PAR_TP_WARMTH | ENGINE_PAR_TP_WARMTH | $ENGINE_PAR_TP_WARMTH | $ENGINE_PAR_TP_WARMTH |  | Built-in Variable: ENGINE_PAR_TP_WARMTH
ENGINE_PAR_TRANSIENT_SIZE | ENGINE_PAR_TRANSIENT_SIZE | $ENGINE_PAR_TRANSIENT_SIZE | $ENGINE_PAR_TRANSIENT_SIZE |  | Built-in Variable: ENGINE_PAR_TRANSIENT_SIZE
ENGINE_PAR_TR_ATTACK | ENGINE_PAR_TR_ATTACK | $ENGINE_PAR_TR_ATTACK | $ENGINE_PAR_TR_ATTACK |  | Built-in Variable: ENGINE_PAR_TR_ATTACK
ENGINE_PAR_TR_INPUT | ENGINE_PAR_TR_INPUT | $ENGINE_PAR_TR_INPUT | $ENGINE_PAR_TR_INPUT |  | Built-in Variable: ENGINE_PAR_TR_INPUT
ENGINE_PAR_TR_SUSTAIN | ENGINE_PAR_TR_SUSTAIN | $ENGINE_PAR_TR_SUSTAIN | $ENGINE_PAR_TR_SUSTAIN |  | Built-in Variable: ENGINE_PAR_TR_SUSTAIN
ENGINE_PAR_TUNE | ENGINE_PAR_TUNE | $ENGINE_PAR_TUNE | $ENGINE_PAR_TUNE |  | Built-in Variable: ENGINE_PAR_TUNE
ENGINE_PAR_TW_BASS | ENGINE_PAR_TW_BASS | $ENGINE_PAR_TW_BASS | $ENGINE_PAR_TW_BASS |  | Built-in Variable: ENGINE_PAR_TW_BASS
ENGINE_PAR_TW_MID | ENGINE_PAR_TW_MID | $ENGINE_PAR_TW_MID | $ENGINE_PAR_TW_MID |  | Built-in Variable: ENGINE_PAR_TW_MID
ENGINE_PAR_TW_TREBLE | ENGINE_PAR_TW_TREBLE | $ENGINE_PAR_TW_TREBLE | $ENGINE_PAR_TW_TREBLE |  | Built-in Variable: ENGINE_PAR_TW_TREBLE
ENGINE_PAR_TW_VOLUME | ENGINE_PAR_TW_VOLUME | $ENGINE_PAR_TW_VOLUME | $ENGINE_PAR_TW_VOLUME |  | Built-in Variable: ENGINE_PAR_TW_VOLUME
ENGINE_PAR_VOLUME | ENGINE_PAR_VOLUME | $ENGINE_PAR_VOLUME | $ENGINE_PAR_VOLUME |  | Built-in Variable: ENGINE_PAR_VOLUME
ENGINE_UPTIME | ENGINE_UPTIME | $ENGINE_UPTIME | $ENGINE_UPTIME |  | Built-in Variable: ENGINE_UPTIME
ENV_TYPE_AHDSR | ENV_TYPE_AHDSR | $ENV_TYPE_AHDSR | $ENV_TYPE_AHDSR |  | Built-in Variable: ENV_TYPE_AHDSR
ENV_TYPE_DBD | ENV_TYPE_DBD | $ENV_TYPE_DBD | $ENV_TYPE_DBD |  | Built-in Variable: ENV_TYPE_DBD
ENV_TYPE_FLEX | ENV_TYPE_FLEX | $ENV_TYPE_FLEX | $ENV_TYPE_FLEX |  | Built-in Variable: ENV_TYPE_FLEX
EVENT_ID | EVENT_ID | $EVENT_ID | $EVENT_ID |  | Built-in Variable: EVENT_ID
EVENT_NOTE | EVENT_NOTE | $EVENT_NOTE | $EVENT_NOTE |  | Built-in Variable: EVENT_NOTE
EVENT_PAR_0 | EVENT_PAR_0 | $EVENT_PAR_0 | $EVENT_PAR_0 |  | Built-in Variable: EVENT_PAR_0
EVENT_PAR_1 | EVENT_PAR_1 | $EVENT_PAR_1 | $EVENT_PAR_1 |  | Built-in Variable: EVENT_PAR_1
EVENT_PAR_2 | EVENT_PAR_2 | $EVENT_PAR_2 | $EVENT_PAR_2 |  | Built-in Variable: EVENT_PAR_2
EVENT_PAR_3 | EVENT_PAR_3 | $EVENT_PAR_3 | $EVENT_PAR_3 |  | Built-in Variable: EVENT_PAR_3
EVENT_PAR_ALLOW_GROUP | EVENT_PAR_ALLOW_GROUP | $EVENT_PAR_ALLOW_GROUP | $EVENT_PAR_ALLOW_GROUP |  | Built-in Variable: EVENT_PAR_ALLOW_GROUP
EVENT_PAR_ID | EVENT_PAR_ID | $EVENT_PAR_ID | $EVENT_PAR_ID |  | Built-in Variable: EVENT_PAR_ID
EVENT_PAR_MIDI_BYTE_1 | EVENT_PAR_MIDI_BYTE_1 | $EVENT_PAR_MIDI_BYTE_1 | $EVENT_PAR_MIDI_BYTE_1 |  | Built-in Variable: EVENT_PAR_MIDI_BYTE_1
EVENT_PAR_MIDI_BYTE_2 | EVENT_PAR_MIDI_BYTE_2 | $EVENT_PAR_MIDI_BYTE_2 | $EVENT_PAR_MIDI_BYTE_2 |  | Built-in Variable: EVENT_PAR_MIDI_BYTE_2
EVENT_PAR_MIDI_CHANNEL | EVENT_PAR_MIDI_CHANNEL | $EVENT_PAR_MIDI_CHANNEL | $EVENT_PAR_MIDI_CHANNEL |  | Built-in Variable: EVENT_PAR_MIDI_CHANNEL
EVENT_PAR_MIDI_COMMAND | EVENT_PAR_MIDI_COMMAND | $EVENT_PAR_MIDI_COMMAND | $EVENT_PAR_MIDI_COMMAND |  | Built-in Variable: EVENT_PAR_MIDI_COMMAND
EVENT_PAR_NOTE | EVENT_PAR_NOTE | $EVENT_PAR_NOTE | $EVENT_PAR_NOTE |  | Built-in Variable: EVENT_PAR_NOTE
EVENT_PAR_NOTE_LENGTH | EVENT_PAR_NOTE_LENGTH | $EVENT_PAR_NOTE_LENGTH | $EVENT_PAR_NOTE_LENGTH |  | Built-in Variable: EVENT_PAR_NOTE_LENGTH
EVENT_PAR_PAN | EVENT_PAR_PAN | $EVENT_PAR_PAN | $EVENT_PAR_PAN |  | Built-in Variable: EVENT_PAR_PAN
EVENT_PAR_PLAY_POS | EVENT_PAR_PLAY_POS | $EVENT_PAR_PLAY_POS | $EVENT_PAR_PLAY_POS |  | Built-in Variable: EVENT_PAR_PLAY_POS
EVENT_PAR_POS | EVENT_PAR_POS | $EVENT_PAR_POS | $EVENT_PAR_POS |  | Built-in Variable: EVENT_PAR_POS
EVENT_PAR_SOURCE | EVENT_PAR_SOURCE | $EVENT_PAR_SOURCE | $EVENT_PAR_SOURCE |  | Built-in Variable: EVENT_PAR_SOURCE
EVENT_PAR_TRACK_NR | EVENT_PAR_TRACK_NR | $EVENT_PAR_TRACK_NR | $EVENT_PAR_TRACK_NR |  | Built-in Variable: EVENT_PAR_TRACK_NR
EVENT_PAR_TUNE | EVENT_PAR_TUNE | $EVENT_PAR_TUNE | $EVENT_PAR_TUNE |  | Built-in Variable: EVENT_PAR_TUNE
EVENT_PAR_VELOCITY | EVENT_PAR_VELOCITY | $EVENT_PAR_VELOCITY | $EVENT_PAR_VELOCITY |  | Built-in Variable: EVENT_PAR_VELOCITY
EVENT_PAR_VOLUME | EVENT_PAR_VOLUME | $EVENT_PAR_VOLUME | $EVENT_PAR_VOLUME |  | Built-in Variable: EVENT_PAR_VOLUME
EVENT_PAR_ZONE_ID | EVENT_PAR_ZONE_ID | $EVENT_PAR_ZONE_ID | $EVENT_PAR_ZONE_ID |  | Built-in Variable: EVENT_PAR_ZONE_ID
EVENT_STATUS_INACTIVE | EVENT_STATUS_INACTIVE | $EVENT_STATUS_INACTIVE | $EVENT_STATUS_INACTIVE |  | Built-in Variable: EVENT_STATUS_INACTIVE
EVENT_STATUS_MIDI_QUEUE | EVENT_STATUS_MIDI_QUEUE | $EVENT_STATUS_MIDI_QUEUE | $EVENT_STATUS_MIDI_QUEUE |  | Built-in Variable: EVENT_STATUS_MIDI_QUEUE
EVENT_STATUS_NOTE_QUEUE | EVENT_STATUS_NOTE_QUEUE | $EVENT_STATUS_NOTE_QUEUE | $EVENT_STATUS_NOTE_QUEUE |  | Built-in Variable: EVENT_STATUS_NOTE_QUEUE
EVENT_VELOCITY | EVENT_VELOCITY | $EVENT_VELOCITY | $EVENT_VELOCITY |  | Built-in Variable: EVENT_VELOCITY
FILTER_TYPE_AR_BP2 | FILTER_TYPE_AR_BP2 | $FILTER_TYPE_AR_BP2 | $FILTER_TYPE_AR_BP2 |  | Built-in Variable: FILTER_TYPE_AR_BP2
FILTER_TYPE_AR_BP24 | FILTER_TYPE_AR_BP24 | $FILTER_TYPE_AR_BP24 | $FILTER_TYPE_AR_BP24 |  | Built-in Variable: FILTER_TYPE_AR_BP24
FILTER_TYPE_AR_BP4 | FILTER_TYPE_AR_BP4 | $FILTER_TYPE_AR_BP4 | $FILTER_TYPE_AR_BP4 |  | Built-in Variable: FILTER_TYPE_AR_BP4
FILTER_TYPE_AR_HP2 | FILTER_TYPE_AR_HP2 | $FILTER_TYPE_AR_HP2 | $FILTER_TYPE_AR_HP2 |  | Built-in Variable: FILTER_TYPE_AR_HP2
FILTER_TYPE_AR_HP24 | FILTER_TYPE_AR_HP24 | $FILTER_TYPE_AR_HP24 | $FILTER_TYPE_AR_HP24 |  | Built-in Variable: FILTER_TYPE_AR_HP24
FILTER_TYPE_AR_HP4 | FILTER_TYPE_AR_HP4 | $FILTER_TYPE_AR_HP4 | $FILTER_TYPE_AR_HP4 |  | Built-in Variable: FILTER_TYPE_AR_HP4
FILTER_TYPE_AR_LP2 | FILTER_TYPE_AR_LP2 | $FILTER_TYPE_AR_LP2 | $FILTER_TYPE_AR_LP2 |  | Built-in Variable: FILTER_TYPE_AR_LP2
FILTER_TYPE_AR_LP24 | FILTER_TYPE_AR_LP24 | $FILTER_TYPE_AR_LP24 | $FILTER_TYPE_AR_LP24 |  | Built-in Variable: FILTER_TYPE_AR_LP24
FILTER_TYPE_AR_LP4 | FILTER_TYPE_AR_LP4 | $FILTER_TYPE_AR_LP4 | $FILTER_TYPE_AR_LP4 |  | Built-in Variable: FILTER_TYPE_AR_LP4
FILTER_TYPE_BP2POLE | FILTER_TYPE_BP2POLE | $FILTER_TYPE_BP2POLE | $FILTER_TYPE_BP2POLE |  | Built-in Variable: FILTER_TYPE_BP2POLE
FILTER_TYPE_BP4POLE | FILTER_TYPE_BP4POLE | $FILTER_TYPE_BP4POLE | $FILTER_TYPE_BP4POLE |  | Built-in Variable: FILTER_TYPE_BP4POLE
FILTER_TYPE_BR4POLE | FILTER_TYPE_BR4POLE | $FILTER_TYPE_BR4POLE | $FILTER_TYPE_BR4POLE |  | Built-in Variable: FILTER_TYPE_BR4POLE
FILTER_TYPE_DAFT_HP | FILTER_TYPE_DAFT_HP | $FILTER_TYPE_DAFT_HP | $FILTER_TYPE_DAFT_HP |  | Built-in Variable: FILTER_TYPE_DAFT_HP
FILTER_TYPE_DAFT_LP | FILTER_TYPE_DAFT_LP | $FILTER_TYPE_DAFT_LP | $FILTER_TYPE_DAFT_LP |  | Built-in Variable: FILTER_TYPE_DAFT_LP
FILTER_TYPE_EQ1BAND | FILTER_TYPE_EQ1BAND | $FILTER_TYPE_EQ1BAND | $FILTER_TYPE_EQ1BAND |  | Built-in Variable: FILTER_TYPE_EQ1BAND
FILTER_TYPE_EQ2BAND | FILTER_TYPE_EQ2BAND | $FILTER_TYPE_EQ2BAND | $FILTER_TYPE_EQ2BAND |  | Built-in Variable: FILTER_TYPE_EQ2BAND
FILTER_TYPE_EQ3BAND | FILTER_TYPE_EQ3BAND | $FILTER_TYPE_EQ3BAND | $FILTER_TYPE_EQ3BAND |  | Built-in Variable: FILTER_TYPE_EQ3BAND
FILTER_TYPE_FORMANT_1 | FILTER_TYPE_FORMANT_1 | $FILTER_TYPE_FORMANT_1 | $FILTER_TYPE_FORMANT_1 |  | Built-in Variable: FILTER_TYPE_FORMANT_1
FILTER_TYPE_FORMANT_2 | FILTER_TYPE_FORMANT_2 | $FILTER_TYPE_FORMANT_2 | $FILTER_TYPE_FORMANT_2 |  | Built-in Variable: FILTER_TYPE_FORMANT_2
FILTER_TYPE_HP1POLE | FILTER_TYPE_HP1POLE | $FILTER_TYPE_HP1POLE | $FILTER_TYPE_HP1POLE |  | Built-in Variable: FILTER_TYPE_HP1POLE
FILTER_TYPE_HP2POLE | FILTER_TYPE_HP2POLE | $FILTER_TYPE_HP2POLE | $FILTER_TYPE_HP2POLE |  | Built-in Variable: FILTER_TYPE_HP2POLE
FILTER_TYPE_HP4POLE | FILTER_TYPE_HP4POLE | $FILTER_TYPE_HP4POLE | $FILTER_TYPE_HP4POLE |  | Built-in Variable: FILTER_TYPE_HP4POLE
FILTER_TYPE_LADDER | FILTER_TYPE_LADDER | $FILTER_TYPE_LADDER | $FILTER_TYPE_LADDER |  | Built-in Variable: FILTER_TYPE_LADDER
FILTER_TYPE_LDR_BP2 | FILTER_TYPE_LDR_BP2 | $FILTER_TYPE_LDR_BP2 | $FILTER_TYPE_LDR_BP2 |  | Built-in Variable: FILTER_TYPE_LDR_BP2
FILTER_TYPE_LDR_BP4 | FILTER_TYPE_LDR_BP4 | $FILTER_TYPE_LDR_BP4 | $FILTER_TYPE_LDR_BP4 |  | Built-in Variable: FILTER_TYPE_LDR_BP4
FILTER_TYPE_LDR_HP1 | FILTER_TYPE_LDR_HP1 | $FILTER_TYPE_LDR_HP1 | $FILTER_TYPE_LDR_HP1 |  | Built-in Variable: FILTER_TYPE_LDR_HP1
FILTER_TYPE_LDR_HP2 | FILTER_TYPE_LDR_HP2 | $FILTER_TYPE_LDR_HP2 | $FILTER_TYPE_LDR_HP2 |  | Built-in Variable: FILTER_TYPE_LDR_HP2
FILTER_TYPE_LDR_HP3 | FILTER_TYPE_LDR_HP3 | $FILTER_TYPE_LDR_HP3 | $FILTER_TYPE_LDR_HP3 |  | Built-in Variable: FILTER_TYPE_LDR_HP3
FILTER_TYPE_LDR_HP4 | FILTER_TYPE_LDR_HP4 | $FILTER_TYPE_LDR_HP4 | $FILTER_TYPE_LDR_HP4 |  | Built-in Variable: FILTER_TYPE_LDR_HP4
FILTER_TYPE_LDR_LP1 | FILTER_TYPE_LDR_LP1 | $FILTER_TYPE_LDR_LP1 | $FILTER_TYPE_LDR_LP1 |  | Built-in Variable: FILTER_TYPE_LDR_LP1
FILTER_TYPE_LDR_LP2 | FILTER_TYPE_LDR_LP2 | $FILTER_TYPE_LDR_LP2 | $FILTER_TYPE_LDR_LP2 |  | Built-in Variable: FILTER_TYPE_LDR_LP2
FILTER_TYPE_LDR_LP3 | FILTER_TYPE_LDR_LP3 | $FILTER_TYPE_LDR_LP3 | $FILTER_TYPE_LDR_LP3 |  | Built-in Variable: FILTER_TYPE_LDR_LP3
FILTER_TYPE_LDR_LP4 | FILTER_TYPE_LDR_LP4 | $FILTER_TYPE_LDR_LP4 | $FILTER_TYPE_LDR_LP4 |  | Built-in Variable: FILTER_TYPE_LDR_LP4
FILTER_TYPE_LDR_NOTCH | FILTER_TYPE_LDR_NOTCH | $FILTER_TYPE_LDR_NOTCH | $FILTER_TYPE_LDR_NOTCH |  | Built-in Variable: FILTER_TYPE_LDR_NOTCH
FILTER_TYPE_LDR_PEAK | FILTER_TYPE_LDR_PEAK | $FILTER_TYPE_LDR_PEAK | $FILTER_TYPE_LDR_PEAK |  | Built-in Variable: FILTER_TYPE_LDR_PEAK
FILTER_TYPE_LP1POLE | FILTER_TYPE_LP1POLE | $FILTER_TYPE_LP1POLE | $FILTER_TYPE_LP1POLE |  | Built-in Variable: FILTER_TYPE_LP1POLE
FILTER_TYPE_LP2POLE | FILTER_TYPE_LP2POLE | $FILTER_TYPE_LP2POLE | $FILTER_TYPE_LP2POLE |  | Built-in Variable: FILTER_TYPE_LP2POLE
FILTER_TYPE_LP4POLE | FILTER_TYPE_LP4POLE | $FILTER_TYPE_LP4POLE | $FILTER_TYPE_LP4POLE |  | Built-in Variable: FILTER_TYPE_LP4POLE
FILTER_TYPE_LP6POLE | FILTER_TYPE_LP6POLE | $FILTER_TYPE_LP6POLE | $FILTER_TYPE_LP6POLE |  | Built-in Variable: FILTER_TYPE_LP6POLE
FILTER_TYPE_PHASER | FILTER_TYPE_PHASER | $FILTER_TYPE_PHASER | $FILTER_TYPE_PHASER |  | Built-in Variable: FILTER_TYPE_PHASER
FILTER_TYPE_PRO52 | FILTER_TYPE_PRO52 | $FILTER_TYPE_PRO52 | $FILTER_TYPE_PRO52 |  | Built-in Variable: FILTER_TYPE_PRO52
FILTER_TYPE_SIMPLE_LPHP | FILTER_TYPE_SIMPLE_LPHP | $FILTER_TYPE_SIMPLE_LPHP | $FILTER_TYPE_SIMPLE_LPHP |  | Built-in Variable: FILTER_TYPE_SIMPLE_LPHP
FILTER_TYPE_SV_BP2 | FILTER_TYPE_SV_BP2 | $FILTER_TYPE_SV_BP2 | $FILTER_TYPE_SV_BP2 |  | Built-in Variable: FILTER_TYPE_SV_BP2
FILTER_TYPE_SV_BP4 | FILTER_TYPE_SV_BP4 | $FILTER_TYPE_SV_BP4 | $FILTER_TYPE_SV_BP4 |  | Built-in Variable: FILTER_TYPE_SV_BP4
FILTER_TYPE_SV_HP1 | FILTER_TYPE_SV_HP1 | $FILTER_TYPE_SV_HP1 | $FILTER_TYPE_SV_HP1 |  | Built-in Variable: FILTER_TYPE_SV_HP1
FILTER_TYPE_SV_HP2 | FILTER_TYPE_SV_HP2 | $FILTER_TYPE_SV_HP2 | $FILTER_TYPE_SV_HP2 |  | Built-in Variable: FILTER_TYPE_SV_HP2
FILTER_TYPE_SV_HP4 | FILTER_TYPE_SV_HP4 | $FILTER_TYPE_SV_HP4 | $FILTER_TYPE_SV_HP4 |  | Built-in Variable: FILTER_TYPE_SV_HP4
FILTER_TYPE_SV_LP1 | FILTER_TYPE_SV_LP1 | $FILTER_TYPE_SV_LP1 | $FILTER_TYPE_SV_LP1 |  | Built-in Variable: FILTER_TYPE_SV_LP1
FILTER_TYPE_SV_LP2 | FILTER_TYPE_SV_LP2 | $FILTER_TYPE_SV_LP2 | $FILTER_TYPE_SV_LP2 |  | Built-in Variable: FILTER_TYPE_SV_LP2
FILTER_TYPE_SV_LP4 | FILTER_TYPE_SV_LP4 | $FILTER_TYPE_SV_LP4 | $FILTER_TYPE_SV_LP4 |  | Built-in Variable: FILTER_TYPE_SV_LP4
FILTER_TYPE_SV_NOTCH4 | FILTER_TYPE_SV_NOTCH4 | $FILTER_TYPE_SV_NOTCH4 | $FILTER_TYPE_SV_NOTCH4 |  | Built-in Variable: FILTER_TYPE_SV_NOTCH4
FILTER_TYPE_SV_PAR_BPBP | FILTER_TYPE_SV_PAR_BPBP | $FILTER_TYPE_SV_PAR_BPBP | $FILTER_TYPE_SV_PAR_BPBP |  | Built-in Variable: FILTER_TYPE_SV_PAR_BPBP
FILTER_TYPE_SV_PAR_LPHP | FILTER_TYPE_SV_PAR_LPHP | $FILTER_TYPE_SV_PAR_LPHP | $FILTER_TYPE_SV_PAR_LPHP |  | Built-in Variable: FILTER_TYPE_SV_PAR_LPHP
FILTER_TYPE_SV_SER_LPHP | FILTER_TYPE_SV_SER_LPHP | $FILTER_TYPE_SV_SER_LPHP | $FILTER_TYPE_SV_SER_LPHP |  | Built-in Variable: FILTER_TYPE_SV_SER_LPHP
FILTER_TYPE_VERSATILE | FILTER_TYPE_VERSATILE | $FILTER_TYPE_VERSATILE | $FILTER_TYPE_VERSATILE |  | Built-in Variable: FILTER_TYPE_VERSATILE
FILTER_TYPE_VOWELA | FILTER_TYPE_VOWELA | $FILTER_TYPE_VOWELA | $FILTER_TYPE_VOWELA |  | Built-in Variable: FILTER_TYPE_VOWELA
FILTER_TYPE_VOWELB | FILTER_TYPE_VOWELB | $FILTER_TYPE_VOWELB | $FILTER_TYPE_VOWELB |  | Built-in Variable: FILTER_TYPE_VOWELB
GET_FOLDER_FACTORY_DIR | GET_FOLDER_FACTORY_DIR | $GET_FOLDER_FACTORY_DIR | $GET_FOLDER_FACTORY_DIR |  | Built-in Variable: GET_FOLDER_FACTORY_DIR
GET_FOLDER_LIBRARY_DIR | GET_FOLDER_LIBRARY_DIR | $GET_FOLDER_LIBRARY_DIR | $GET_FOLDER_LIBRARY_DIR |  | Built-in Variable: GET_FOLDER_LIBRARY_DIR
GET_FOLDER_PATCH_DIR | GET_FOLDER_PATCH_DIR | $GET_FOLDER_PATCH_DIR | $GET_FOLDER_PATCH_DIR |  | Built-in Variable: GET_FOLDER_PATCH_DIR
HIDE_PART_BG | HIDE_PART_BG | $HIDE_PART_BG | $HIDE_PART_BG |  | Built-in Variable: HIDE_PART_BG
HIDE_PART_MOD_LIGHT | HIDE_PART_MOD_LIGHT | $HIDE_PART_MOD_LIGHT | $HIDE_PART_MOD_LIGHT |  | Built-in Variable: HIDE_PART_MOD_LIGHT
HIDE_PART_NOTHING | HIDE_PART_NOTHING | $HIDE_PART_NOTHING | $HIDE_PART_NOTHING |  | Built-in Variable: HIDE_PART_NOTHING
HIDE_PART_TITLE | HIDE_PART_TITLE | $HIDE_PART_TITLE | $HIDE_PART_TITLE |  | Built-in Variable: HIDE_PART_TITLE
HIDE_PART_VALUE | HIDE_PART_VALUE | $HIDE_PART_VALUE | $HIDE_PART_VALUE |  | Built-in Variable: HIDE_PART_VALUE
HIDE_WHOLE_CONTROL | HIDE_WHOLE_CONTROL | $HIDE_WHOLE_CONTROL | $HIDE_WHOLE_CONTROL |  | Built-in Variable: HIDE_WHOLE_CONTROL
INST_ICON_ID | INST_ICON_ID | $INST_ICON_ID | $INST_ICON_ID |  | Built-in Variable: INST_ICON_ID
INST_WALLPAPER_ID | INST_WALLPAPER_ID | $INST_WALLPAPER_ID | $INST_WALLPAPER_ID |  | Built-in Variable: INST_WALLPAPER_ID
INTMOD_TYPE_ENVELOPE | INTMOD_TYPE_ENVELOPE | $INTMOD_TYPE_ENVELOPE | $INTMOD_TYPE_ENVELOPE |  | Built-in Variable: INTMOD_TYPE_ENVELOPE
INTMOD_TYPE_ENV_FOLLOW | INTMOD_TYPE_ENV_FOLLOW | $INTMOD_TYPE_ENV_FOLLOW | $INTMOD_TYPE_ENV_FOLLOW |  | Built-in Variable: INTMOD_TYPE_ENV_FOLLOW
INTMOD_TYPE_GLIDE | INTMOD_TYPE_GLIDE | $INTMOD_TYPE_GLIDE | $INTMOD_TYPE_GLIDE |  | Built-in Variable: INTMOD_TYPE_GLIDE
INTMOD_TYPE_LFO | INTMOD_TYPE_LFO | $INTMOD_TYPE_LFO | $INTMOD_TYPE_LFO |  | Built-in Variable: INTMOD_TYPE_LFO
INTMOD_TYPE_NONE | INTMOD_TYPE_NONE | $INTMOD_TYPE_NONE | $INTMOD_TYPE_NONE |  | Built-in Variable: INTMOD_TYPE_NONE
INTMOD_TYPE_STEPMOD | INTMOD_TYPE_STEPMOD | $INTMOD_TYPE_STEPMOD | $INTMOD_TYPE_STEPMOD |  | Built-in Variable: INTMOD_TYPE_STEPMOD
KEY_COLOR_BLUE | KEY_COLOR_BLUE | $KEY_COLOR_BLUE | $KEY_COLOR_BLUE |  | Built-in Variable: KEY_COLOR_BLUE
KEY_COLOR_CYAN | KEY_COLOR_CYAN | $KEY_COLOR_CYAN | $KEY_COLOR_CYAN |  | Built-in Variable: KEY_COLOR_CYAN
KEY_COLOR_DEFAULT | KEY_COLOR_DEFAULT | $KEY_COLOR_DEFAULT | $KEY_COLOR_DEFAULT |  | Built-in Variable: KEY_COLOR_DEFAULT
KEY_COLOR_FUCHSIA | KEY_COLOR_FUCHSIA | $KEY_COLOR_FUCHSIA | $KEY_COLOR_FUCHSIA |  | Built-in Variable: KEY_COLOR_FUCHSIA
KEY_COLOR_GREEN | KEY_COLOR_GREEN | $KEY_COLOR_GREEN | $KEY_COLOR_GREEN |  | Built-in Variable: KEY_COLOR_GREEN
KEY_COLOR_INACTIVE | KEY_COLOR_INACTIVE | $KEY_COLOR_INACTIVE | $KEY_COLOR_INACTIVE |  | Built-in Variable: KEY_COLOR_INACTIVE
KEY_COLOR_LIGHT_ORANGE | KEY_COLOR_LIGHT_ORANGE | $KEY_COLOR_LIGHT_ORANGE | $KEY_COLOR_LIGHT_ORANGE |  | Built-in Variable: KEY_COLOR_LIGHT_ORANGE
KEY_COLOR_LIME | KEY_COLOR_LIME | $KEY_COLOR_LIME | $KEY_COLOR_LIME |  | Built-in Variable: KEY_COLOR_LIME
KEY_COLOR_MAGENTA | KEY_COLOR_MAGENTA | $KEY_COLOR_MAGENTA | $KEY_COLOR_MAGENTA |  | Built-in Variable: KEY_COLOR_MAGENTA
KEY_COLOR_MINT | KEY_COLOR_MINT | $KEY_COLOR_MINT | $KEY_COLOR_MINT |  | Built-in Variable: KEY_COLOR_MINT
KEY_COLOR_NONE | KEY_COLOR_NONE | $KEY_COLOR_NONE | $KEY_COLOR_NONE |  | Built-in Variable: KEY_COLOR_NONE
KEY_COLOR_ORANGE | KEY_COLOR_ORANGE | $KEY_COLOR_ORANGE | $KEY_COLOR_ORANGE |  | Built-in Variable: KEY_COLOR_ORANGE
KEY_COLOR_PLUM | KEY_COLOR_PLUM | $KEY_COLOR_PLUM | $KEY_COLOR_PLUM |  | Built-in Variable: KEY_COLOR_PLUM
KEY_COLOR_PURPLE | KEY_COLOR_PURPLE | $KEY_COLOR_PURPLE | $KEY_COLOR_PURPLE |  | Built-in Variable: KEY_COLOR_PURPLE
KEY_COLOR_RED | KEY_COLOR_RED | $KEY_COLOR_RED | $KEY_COLOR_RED |  | Built-in Variable: KEY_COLOR_RED
KEY_COLOR_TURQUOISE | KEY_COLOR_TURQUOISE | $KEY_COLOR_TURQUOISE | $KEY_COLOR_TURQUOISE |  | Built-in Variable: KEY_COLOR_TURQUOISE
KEY_COLOR_VIOLET | KEY_COLOR_VIOLET | $KEY_COLOR_VIOLET | $KEY_COLOR_VIOLET |  | Built-in Variable: KEY_COLOR_VIOLET
KEY_COLOR_WARM_YELLOW | KEY_COLOR_WARM_YELLOW | $KEY_COLOR_WARM_YELLOW | $KEY_COLOR_WARM_YELLOW |  | Built-in Variable: KEY_COLOR_WARM_YELLOW
KEY_COLOR_YELLOW | KEY_COLOR_YELLOW | $KEY_COLOR_YELLOW | $KEY_COLOR_YELLOW |  | Built-in Variable: KEY_COLOR_YELLOW
KNOB_UNIT_DB | KNOB_UNIT_DB | $KNOB_UNIT_DB | $KNOB_UNIT_DB |  | Built-in Variable: KNOB_UNIT_DB
KNOB_UNIT_HZ | KNOB_UNIT_HZ | $KNOB_UNIT_HZ | $KNOB_UNIT_HZ |  | Built-in Variable: KNOB_UNIT_HZ
KNOB_UNIT_MS | KNOB_UNIT_MS | $KNOB_UNIT_MS | $KNOB_UNIT_MS |  | Built-in Variable: KNOB_UNIT_MS
KNOB_UNIT_NONE | KNOB_UNIT_NONE | $KNOB_UNIT_NONE | $KNOB_UNIT_NONE |  | Built-in Variable: KNOB_UNIT_NONE
KNOB_UNIT_OCT | KNOB_UNIT_OCT | $KNOB_UNIT_OCT | $KNOB_UNIT_OCT |  | Built-in Variable: KNOB_UNIT_OCT
KNOB_UNIT_PERCENT | KNOB_UNIT_PERCENT | $KNOB_UNIT_PERCENT | $KNOB_UNIT_PERCENT |  | Built-in Variable: KNOB_UNIT_PERCENT
KNOB_UNIT_ST | KNOB_UNIT_ST | $KNOB_UNIT_ST | $KNOB_UNIT_ST |  | Built-in Variable: KNOB_UNIT_ST
KSP_TIMER | KSP_TIMER | $KSP_TIMER | $KSP_TIMER |  | Built-in Variable: KSP_TIMER
LFO_TYPE_MULTI | LFO_TYPE_MULTI | $LFO_TYPE_MULTI | $LFO_TYPE_MULTI |  | Built-in Variable: LFO_TYPE_MULTI
LFO_TYPE_RANDO | LFO_TYPE_RANDO | $LFO_TYPE_RANDO | $LFO_TYPE_RANDO |  | Built-in Variable: LFO_TYPE_RANDO
LFO_TYPE_RECTANGLE | LFO_TYPE_RECTANGLE | $LFO_TYPE_RECTANGLE | $LFO_TYPE_RECTANGLE |  | Built-in Variable: LFO_TYPE_RECTANGLE
LFO_TYPE_SAWTOOTH | LFO_TYPE_SAWTOOTH | $LFO_TYPE_SAWTOOTH | $LFO_TYPE_SAWTOOTH |  | Built-in Variable: LFO_TYPE_SAWTOOTH
LFO_TYPE_TRIANGLE | LFO_TYPE_TRIANGLE | $LFO_TYPE_TRIANGLE | $LFO_TYPE_TRIANGLE |  | Built-in Variable: LFO_TYPE_TRIANGLE
MARK_1 | MARK_1 | $MARK_1 | $MARK_1 |  | Built-in Variable: MARK_1
MARK_10 | MARK_10 | $MARK_10 | $MARK_10 |  | Built-in Variable: MARK_10
MARK_11 | MARK_11 | $MARK_11 | $MARK_11 |  | Built-in Variable: MARK_11
MARK_12 | MARK_12 | $MARK_12 | $MARK_12 |  | Built-in Variable: MARK_12
MARK_13 | MARK_13 | $MARK_13 | $MARK_13 |  | Built-in Variable: MARK_13
MARK_14 | MARK_14 | $MARK_14 | $MARK_14 |  | Built-in Variable: MARK_14
MARK_15 | MARK_15 | $MARK_15 | $MARK_15 |  | Built-in Variable: MARK_15
MARK_16 | MARK_16 | $MARK_16 | $MARK_16 |  | Built-in Variable: MARK_16
MARK_17 | MARK_17 | $MARK_17 | $MARK_17 |  | Built-in Variable: MARK_17
MARK_18 | MARK_18 | $MARK_18 | $MARK_18 |  | Built-in Variable: MARK_18
MARK_19 | MARK_19 | $MARK_19 | $MARK_19 |  | Built-in Variable: MARK_19
MARK_2 | MARK_2 | $MARK_2 | $MARK_2 |  | Built-in Variable: MARK_2
MARK_20 | MARK_20 | $MARK_20 | $MARK_20 |  | Built-in Variable: MARK_20
MARK_21 | MARK_21 | $MARK_21 | $MARK_21 |  | Built-in Variable: MARK_21
MARK_22 | MARK_22 | $MARK_22 | $MARK_22 |  | Built-in Variable: MARK_22
MARK_23 | MARK_23 | $MARK_23 | $MARK_23 |  | Built-in Variable: MARK_23
MARK_24 | MARK_24 | $MARK_24 | $MARK_24 |  | Built-in Variable: MARK_24
MARK_25 | MARK_25 | $MARK_25 | $MARK_25 |  | Built-in Variable: MARK_25
MARK_26 | MARK_26 | $MARK_26 | $MARK_26 |  | Built-in Variable: MARK_26
MARK_27 | MARK_27 | $MARK_27 | $MARK_27 |  | Built-in Variable: MARK_27
MARK_28 | MARK_28 | $MARK_28 | $MARK_28 |  | Built-in Variable: MARK_28
MARK_3 | MARK_3 | $MARK_3 | $MARK_3 |  | Built-in Variable: MARK_3
MARK_4 | MARK_4 | $MARK_4 | $MARK_4 |  | Built-in Variable: MARK_4
MARK_5 | MARK_5 | $MARK_5 | $MARK_5 |  | Built-in Variable: MARK_5
MARK_6 | MARK_6 | $MARK_6 | $MARK_6 |  | Built-in Variable: MARK_6
MARK_7 | MARK_7 | $MARK_7 | $MARK_7 |  | Built-in Variable: MARK_7
MARK_8 | MARK_8 | $MARK_8 | $MARK_8 |  | Built-in Variable: MARK_8
MARK_9 | MARK_9 | $MARK_9 | $MARK_9 |  | Built-in Variable: MARK_9
MIDI_BYTE_1 | MIDI_BYTE_1 | $MIDI_BYTE_1 | $MIDI_BYTE_1 |  | Built-in Variable: MIDI_BYTE_1
MIDI_BYTE_2 | MIDI_BYTE_2 | $MIDI_BYTE_2 | $MIDI_BYTE_2 |  | Built-in Variable: MIDI_BYTE_2
MIDI_CHANNEL | MIDI_CHANNEL | $MIDI_CHANNEL | $MIDI_CHANNEL |  | Built-in Variable: MIDI_CHANNEL
MIDI_COMMAND | MIDI_COMMAND | $MIDI_COMMAND | $MIDI_COMMAND |  | Built-in Variable: MIDI_COMMAND
MIDI_COMMAND_CC | MIDI_COMMAND_CC | $MIDI_COMMAND_CC | $MIDI_COMMAND_CC |  | Built-in Variable: MIDI_COMMAND_CC
MIDI_COMMAND_MONO_AT | MIDI_COMMAND_MONO_AT | $MIDI_COMMAND_MONO_AT | $MIDI_COMMAND_MONO_AT |  | Built-in Variable: MIDI_COMMAND_MONO_AT
MIDI_COMMAND_NOTE_OFF | MIDI_COMMAND_NOTE_OFF | $MIDI_COMMAND_NOTE_OFF | $MIDI_COMMAND_NOTE_OFF |  | Built-in Variable: MIDI_COMMAND_NOTE_OFF
MIDI_COMMAND_NOTE_ON | MIDI_COMMAND_NOTE_ON | $MIDI_COMMAND_NOTE_ON | $MIDI_COMMAND_NOTE_ON |  | Built-in Variable: MIDI_COMMAND_NOTE_ON
MIDI_COMMAND_PITCH_BEND | MIDI_COMMAND_PITCH_BEND | $MIDI_COMMAND_PITCH_BEND | $MIDI_COMMAND_PITCH_BEND |  | Built-in Variable: MIDI_COMMAND_PITCH_BEND
MIDI_COMMAND_POLY_AT | MIDI_COMMAND_POLY_AT | $MIDI_COMMAND_POLY_AT | $MIDI_COMMAND_POLY_AT |  | Built-in Variable: MIDI_COMMAND_POLY_AT
MIDI_COMMAND_PROGRAM_CHANGE | MIDI_COMMAND_PROGRAM_CHANGE | $MIDI_COMMAND_PROGRAM_CHANGE | $MIDI_COMMAND_PROGRAM_CHANGE |  | Built-in Variable: MIDI_COMMAND_PROGRAM_CHANGE
MIDI_COMMAND_RPN | MIDI_COMMAND_RPN | $MIDI_COMMAND_RPN | $MIDI_COMMAND_RPN |  | Built-in Variable: MIDI_COMMAND_RPN
MIDI_COMMAND_NRPN | MIDI_COMMAND_NRPN | $MIDI_COMMAND_NRPN | $MIDI_COMMAND_NRPN |  | Built-in Variable: MIDI_COMMAND_NRPN
MOD_TARGET_INVERT_SOURCE | MOD_TARGET_INVERT_SOURCE | $MOD_TARGET_INVERT_SOURCE | $MOD_TARGET_INVERT_SOURCE |  | Built-in Variable: MOD_TARGET_INVERT_SOURCE
NI_ASYNC_EXIT_STATUS | NI_ASYNC_EXIT_STATUS | $NI_ASYNC_EXIT_STATUS | $NI_ASYNC_EXIT_STATUS |  | Built-in Variable: NI_ASYNC_EXIT_STATUS
NI_ASYNC_ID | NI_ASYNC_ID | $NI_ASYNC_ID | $NI_ASYNC_ID |  | Built-in Variable: NI_ASYNC_ID
NI_BUS_OFFSET | NI_BUS_OFFSET | $NI_BUS_OFFSET | $NI_BUS_OFFSET |  | Built-in Variable: NI_BUS_OFFSET
NI_CALLBACK_ID | NI_CALLBACK_ID | $NI_CALLBACK_ID | $NI_CALLBACK_ID |  | Built-in Variable: NI_CALLBACK_ID
NI_CALLBACK_TYPE | NI_CALLBACK_TYPE | $NI_CALLBACK_TYPE | $NI_CALLBACK_TYPE |  | Built-in Variable: NI_CALLBACK_TYPE
NI_CB_TYPE_ASYNC_OUT | NI_CB_TYPE_ASYNC_OUT | $NI_CB_TYPE_ASYNC_OUT | $NI_CB_TYPE_ASYNC_OUT |  | Built-in Variable: NI_CB_TYPE_ASYNC_OUT
NI_CB_TYPE_CONTROLLER | NI_CB_TYPE_CONTROLLER | $NI_CB_TYPE_CONTROLLER | $NI_CB_TYPE_CONTROLLER |  | Built-in Variable: NI_CB_TYPE_CONTROLLER
NI_CB_TYPE_INIT | NI_CB_TYPE_INIT | $NI_CB_TYPE_INIT | $NI_CB_TYPE_INIT |  | Built-in Variable: NI_CB_TYPE_INIT
NI_CB_TYPE_LISTENER | NI_CB_TYPE_LISTENER | $NI_CB_TYPE_LISTENER | $NI_CB_TYPE_LISTENER |  | Built-in Variable: NI_CB_TYPE_LISTENER
NI_CB_TYPE_MIDI_IN | NI_CB_TYPE_MIDI_IN | $NI_CB_TYPE_MIDI_IN | $NI_CB_TYPE_MIDI_IN |  | Built-in Variable: NI_CB_TYPE_MIDI_IN
NI_CB_TYPE_NOTE | NI_CB_TYPE_NOTE | $NI_CB_TYPE_NOTE | $NI_CB_TYPE_NOTE |  | Built-in Variable: NI_CB_TYPE_NOTE
NI_CB_TYPE_PERSISTENCE_CHANGED | NI_CB_TYPE_PERSISTENCE_CHANGED | $NI_CB_TYPE_PERSISTENCE_CHANGED | $NI_CB_TYPE_PERSISTENCE_CHANGED |  | Built-in Variable: NI_CB_TYPE_PERSISTENCE_CHANGED
NI_CB_TYPE_PGS | NI_CB_TYPE_PGS | $NI_CB_TYPE_PGS | $NI_CB_TYPE_PGS |  | Built-in Variable: NI_CB_TYPE_PGS
NI_CB_TYPE_POLY_AT | NI_CB_TYPE_POLY_AT | $NI_CB_TYPE_POLY_AT | $NI_CB_TYPE_POLY_AT |  | Built-in Variable: NI_CB_TYPE_POLY_AT
NI_CB_TYPE_RELEASE | NI_CB_TYPE_RELEASE | $NI_CB_TYPE_RELEASE | $NI_CB_TYPE_RELEASE |  | Built-in Variable: NI_CB_TYPE_RELEASE
NI_CB_TYPE_RPN | NI_CB_TYPE_RPN | $NI_CB_TYPE_RPN | $NI_CB_TYPE_RPN |  | Built-in Variable: NI_CB_TYPE_RPN
NI_CB_TYPE_NRPN | NI_CB_TYPE_NRPN | $NI_CB_TYPE_NRPN | $NI_CB_TYPE_NRPN |  | Built-in Variable: NI_CB_TYPE_NRPN
NI_CB_TYPE_UI_CONTROL | NI_CB_TYPE_UI_CONTROL | $NI_CB_TYPE_UI_CONTROL | $NI_CB_TYPE_UI_CONTROL |  | Built-in Variable: NI_CB_TYPE_UI_CONTROL
NI_CB_TYPE_UI_UPDATE | NI_CB_TYPE_UI_UPDATE | $NI_CB_TYPE_UI_UPDATE | $NI_CB_TYPE_UI_UPDATE |  | Built-in Variable: NI_CB_TYPE_UI_UPDATE
NI_FILE_TYPE_ARRAY | NI_FILE_TYPE_ARRAY | $NI_FILE_TYPE_ARRAY | $NI_FILE_TYPE_ARRAY |  | Built-in Variable: NI_FILE_TYPE_ARRAY
NI_FILE_TYPE_AUDIO | NI_FILE_TYPE_AUDIO | $NI_FILE_TYPE_AUDIO | $NI_FILE_TYPE_AUDIO |  | Built-in Variable: NI_FILE_TYPE_AUDIO
NI_FILE_TYPE_MIDI | NI_FILE_TYPE_MIDI | $NI_FILE_TYPE_MIDI | $NI_FILE_TYPE_MIDI |  | Built-in Variable: NI_FILE_TYPE_MIDI
NI_KEY_TYPE_CONTROL | NI_KEY_TYPE_CONTROL | $NI_KEY_TYPE_CONTROL | $NI_KEY_TYPE_CONTROL |  | Built-in Variable: NI_KEY_TYPE_CONTROL
NI_KEY_TYPE_DEFAULT | NI_KEY_TYPE_DEFAULT | $NI_KEY_TYPE_DEFAULT | $NI_KEY_TYPE_DEFAULT |  | Built-in Variable: NI_KEY_TYPE_DEFAULT
NI_KEY_TYPE_NONE | NI_KEY_TYPE_NONE | $NI_KEY_TYPE_NONE | $NI_KEY_TYPE_NONE |  | Built-in Variable: NI_KEY_TYPE_NONE
NI_SIGNAL_TIMER_BEAT | NI_SIGNAL_TIMER_BEAT | $NI_SIGNAL_TIMER_BEAT | $NI_SIGNAL_TIMER_BEAT |  | Built-in Variable: NI_SIGNAL_TIMER_BEAT
NI_SIGNAL_TIMER_MS | NI_SIGNAL_TIMER_MS | $NI_SIGNAL_TIMER_MS | $NI_SIGNAL_TIMER_MS |  | Built-in Variable: NI_SIGNAL_TIMER_MS
NI_SIGNAL_TRANSP_START | NI_SIGNAL_TRANSP_START | $NI_SIGNAL_TRANSP_START | $NI_SIGNAL_TRANSP_START |  | Built-in Variable: NI_SIGNAL_TRANSP_START
NI_SIGNAL_TRANSP_STOP | NI_SIGNAL_TRANSP_STOP | $NI_SIGNAL_TRANSP_STOP | $NI_SIGNAL_TRANSP_STOP |  | Built-in Variable: NI_SIGNAL_TRANSP_STOP
NI_SIGNAL_TYPE | NI_SIGNAL_TYPE | $NI_SIGNAL_TYPE | $NI_SIGNAL_TYPE |  | Built-in Variable: NI_SIGNAL_TYPE
NI_SONG_POSITION | NI_SONG_POSITION | $NI_SONG_POSITION | $NI_SONG_POSITION |  | Built-in Variable: NI_SONG_POSITION
NI_SYNC_UNIT_16TH | NI_SYNC_UNIT_16TH | $NI_SYNC_UNIT_16TH | $NI_SYNC_UNIT_16TH |  | Built-in Variable: NI_SYNC_UNIT_16TH
NI_SYNC_UNIT_16TH_TRIPLET | NI_SYNC_UNIT_16TH_TRIPLET | $NI_SYNC_UNIT_16TH_TRIPLET | $NI_SYNC_UNIT_16TH_TRIPLET |  | Built-in Variable: NI_SYNC_UNIT_16TH_TRIPLET
NI_SYNC_UNIT_256TH | NI_SYNC_UNIT_256TH | $NI_SYNC_UNIT_256TH | $NI_SYNC_UNIT_256TH |  | Built-in Variable: NI_SYNC_UNIT_256TH
NI_SYNC_UNIT_32ND | NI_SYNC_UNIT_32ND | $NI_SYNC_UNIT_32ND | $NI_SYNC_UNIT_32ND |  | Built-in Variable: NI_SYNC_UNIT_32ND
NI_SYNC_UNIT_32ND_TRIPLET | NI_SYNC_UNIT_32ND_TRIPLET | $NI_SYNC_UNIT_32ND_TRIPLET | $NI_SYNC_UNIT_32ND_TRIPLET |  | Built-in Variable: NI_SYNC_UNIT_32ND_TRIPLET
NI_SYNC_UNIT_64TH | NI_SYNC_UNIT_64TH | $NI_SYNC_UNIT_64TH | $NI_SYNC_UNIT_64TH |  | Built-in Variable: NI_SYNC_UNIT_64TH
NI_SYNC_UNIT_64TH_TRIPLET | NI_SYNC_UNIT_64TH_TRIPLET | $NI_SYNC_UNIT_64TH_TRIPLET | $NI_SYNC_UNIT_64TH_TRIPLET |  | Built-in Variable: NI_SYNC_UNIT_64TH_TRIPLET
NI_SYNC_UNIT_8TH | NI_SYNC_UNIT_8TH | $NI_SYNC_UNIT_8TH | $NI_SYNC_UNIT_8TH |  | Built-in Variable: NI_SYNC_UNIT_8TH
NI_SYNC_UNIT_8TH_TRIPLET | NI_SYNC_UNIT_8TH_TRIPLET | $NI_SYNC_UNIT_8TH_TRIPLET | $NI_SYNC_UNIT_8TH_TRIPLET |  | Built-in Variable: NI_SYNC_UNIT_8TH_TRIPLET
NI_SYNC_UNIT_ABS | NI_SYNC_UNIT_ABS | $NI_SYNC_UNIT_ABS | $NI_SYNC_UNIT_ABS |  | Built-in Variable: NI_SYNC_UNIT_ABS
NI_SYNC_UNIT_HALF | NI_SYNC_UNIT_HALF | $NI_SYNC_UNIT_HALF | $NI_SYNC_UNIT_HALF |  | Built-in Variable: NI_SYNC_UNIT_HALF
NI_SYNC_UNIT_HALF_TRIPLET | NI_SYNC_UNIT_HALF_TRIPLET | $NI_SYNC_UNIT_HALF_TRIPLET | $NI_SYNC_UNIT_HALF_TRIPLET |  | Built-in Variable: NI_SYNC_UNIT_HALF_TRIPLET
NI_SYNC_UNIT_QUARTER | NI_SYNC_UNIT_QUARTER | $NI_SYNC_UNIT_QUARTER | $NI_SYNC_UNIT_QUARTER |  | Built-in Variable: NI_SYNC_UNIT_QUARTER
NI_SYNC_UNIT_QUARTER_TRIPLET | NI_SYNC_UNIT_QUARTER_TRIPLET | $NI_SYNC_UNIT_QUARTER_TRIPLET | $NI_SYNC_UNIT_QUARTER_TRIPLET |  | Built-in Variable: NI_SYNC_UNIT_QUARTER_TRIPLET
NI_SYNC_UNIT_WHOLE | NI_SYNC_UNIT_WHOLE | $NI_SYNC_UNIT_WHOLE | $NI_SYNC_UNIT_WHOLE |  | Built-in Variable: NI_SYNC_UNIT_WHOLE
NI_SYNC_UNIT_WHOLE_TRIPLET | NI_SYNC_UNIT_WHOLE_TRIPLET | $NI_SYNC_UNIT_WHOLE_TRIPLET | $NI_SYNC_UNIT_WHOLE_TRIPLET |  | Built-in Variable: NI_SYNC_UNIT_WHOLE_TRIPLET
NI_SYNC_UNIT_ZONE | NI_SYNC_UNIT_ZONE | $NI_SYNC_UNIT_ZONE | $NI_SYNC_UNIT_ZONE |  | Built-in Variable: NI_SYNC_UNIT_ZONE
NI_TRANSPORT_RUNNING | NI_TRANSPORT_RUNNING | $NI_TRANSPORT_RUNNING | $NI_TRANSPORT_RUNNING |  | Built-in Variable: NI_TRANSPORT_RUNNING
NI_VL_TMPRO_STANDARD | NI_VL_TMPRO_STANDARD | $NI_VL_TMPRO_STANDARD | $NI_VL_TMPRO_STANDARD |  | Built-in Variable: NI_VL_TMPRO_STANDARD
NI_VL_TMRPO_HQ | NI_VL_TMRPO_HQ | $NI_VL_TMRPO_HQ | $NI_VL_TMRPO_HQ |  | Built-in Variable: NI_VL_TMRPO_HQ
NOTE_HELD | NOTE_HELD | $NOTE_HELD | $NOTE_HELD |  | Built-in Variable: NOTE_HELD
NUM_GROUPS | NUM_GROUPS | $NUM_GROUPS | $NUM_GROUPS |  | Built-in Variable: NUM_GROUPS
NUM_OUTPUT_CHANNELS | NUM_OUTPUT_CHANNELS | $NUM_OUTPUT_CHANNELS | $NUM_OUTPUT_CHANNELS |  | Built-in Variable: NUM_OUTPUT_CHANNELS
NUM_ZONES | NUM_ZONES | $NUM_ZONES | $NUM_ZONES |  | Built-in Variable: NUM_ZONES
PLAYED_VOICES_INST | PLAYED_VOICES_INST | $PLAYED_VOICES_INST | $PLAYED_VOICES_INST |  | Built-in Variable: PLAYED_VOICES_INST
PLAYED_VOICES_TOTAL | PLAYED_VOICES_TOTAL | $PLAYED_VOICES_TOTAL | $PLAYED_VOICES_TOTAL |  | Built-in Variable: PLAYED_VOICES_TOTAL
POLY_AT_NUM | POLY_AT_NUM | $POLY_AT_NUM | $POLY_AT_NUM |  | Built-in Variable: POLY_AT_NUM
REF_GROUP_IDX | REF_GROUP_IDX | $REF_GROUP_IDX | $REF_GROUP_IDX |  | Built-in Variable: REF_GROUP_IDX
RPN_ADDRESS | RPN_ADDRESS | $RPN_ADDRESS | $RPN_ADDRESS |  | Built-in Variable: RPN_ADDRESS
RPN_VALUE | RPN_VALUE | $RPN_VALUE | $RPN_VALUE |  | Built-in Variable: RPN_VALUE
SIGNATURE_DENOM | SIGNATURE_DENOM | $SIGNATURE_DENOM | $SIGNATURE_DENOM |  | Built-in Variable: SIGNATURE_DENOM
SIGNATURE_NUM | SIGNATURE_NUM | $SIGNATURE_NUM | $SIGNATURE_NUM |  | Built-in Variable: SIGNATURE_NUM
START_CRITERIA_AND_NEXT | START_CRITERIA_AND_NEXT | $START_CRITERIA_AND_NEXT | $START_CRITERIA_AND_NEXT |  | Built-in Variable: START_CRITERIA_AND_NEXT
START_CRITERIA_AND_NOT_NEXT | START_CRITERIA_AND_NOT_NEXT | $START_CRITERIA_AND_NOT_NEXT | $START_CRITERIA_AND_NOT_NEXT |  | Built-in Variable: START_CRITERIA_AND_NOT_NEXT
START_CRITERIA_CYCLE_RANDOM | START_CRITERIA_CYCLE_RANDOM | $START_CRITERIA_CYCLE_RANDOM | $START_CRITERIA_CYCLE_RANDOM |  | Built-in Variable: START_CRITERIA_CYCLE_RANDOM
START_CRITERIA_CYCLE_ROUND_ROBIN | START_CRITERIA_CYCLE_ROUND_ROBIN | $START_CRITERIA_CYCLE_ROUND_ROBIN | $START_CRITERIA_CYCLE_ROUND_ROBIN |  | Built-in Variable: START_CRITERIA_CYCLE_ROUND_ROBIN
START_CRITERIA_NONE | START_CRITERIA_NONE | $START_CRITERIA_NONE | $START_CRITERIA_NONE |  | Built-in Variable: START_CRITERIA_NONE
START_CRITERIA_ON_CONTROLLER | START_CRITERIA_ON_CONTROLLER | $START_CRITERIA_ON_CONTROLLER | $START_CRITERIA_ON_CONTROLLER |  | Built-in Variable: START_CRITERIA_ON_CONTROLLER
START_CRITERIA_ON_KEY | START_CRITERIA_ON_KEY | $START_CRITERIA_ON_KEY | $START_CRITERIA_ON_KEY |  | Built-in Variable: START_CRITERIA_ON_KEY
START_CRITERIA_OR_NEXT | START_CRITERIA_OR_NEXT | $START_CRITERIA_OR_NEXT | $START_CRITERIA_OR_NEXT |  | Built-in Variable: START_CRITERIA_OR_NEXT
START_CRITERIA_SLICE_TRIGGER | START_CRITERIA_SLICE_TRIGGER | $START_CRITERIA_SLICE_TRIGGER | $START_CRITERIA_SLICE_TRIGGER |  | Built-in Variable: START_CRITERIA_SLICE_TRIGGER
UI_WAVEFORM_TABLE_IS_BIPOLAR | UI_WAVEFORM_TABLE_IS_BIPOLAR | $UI_WAVEFORM_TABLE_IS_BIPOLAR | $UI_WAVEFORM_TABLE_IS_BIPOLAR |  | Built-in Variable: UI_WAVEFORM_TABLE_IS_BIPOLAR
UI_WAVEFORM_USE_MIDI_DRAG | UI_WAVEFORM_USE_MIDI_DRAG | $UI_WAVEFORM_USE_MIDI_DRAG | $UI_WAVEFORM_USE_MIDI_DRAG |  | Built-in Variable: UI_WAVEFORM_USE_MIDI_DRAG
UI_WAVEFORM_USE_SLICES | UI_WAVEFORM_USE_SLICES | $UI_WAVEFORM_USE_SLICES | $UI_WAVEFORM_USE_SLICES |  | Built-in Variable: UI_WAVEFORM_USE_SLICES
UI_WAVEFORM_USE_TABLE | UI_WAVEFORM_USE_TABLE | $UI_WAVEFORM_USE_TABLE | $UI_WAVEFORM_USE_TABLE |  | Built-in Variable: UI_WAVEFORM_USE_TABLE
UI_WF_PROP_FLAGS | UI_WF_PROP_FLAGS | $UI_WF_PROP_FLAGS | $UI_WF_PROP_FLAGS |  | Built-in Variable: UI_WF_PROP_FLAGS
UI_WF_PROP_MIDI_DRAG_START_NOTE | UI_WF_PROP_MIDI_DRAG_START_NOTE | $UI_WF_PROP_MIDI_DRAG_START_NOTE | $UI_WF_PROP_MIDI_DRAG_START_NOTE |  | Built-in Variable: UI_WF_PROP_MIDI_DRAG_START_NOTE
UI_WF_PROP_PLAY_CURSOR | UI_WF_PROP_PLAY_CURSOR | $UI_WF_PROP_PLAY_CURSOR | $UI_WF_PROP_PLAY_CURSOR |  | Built-in Variable: UI_WF_PROP_PLAY_CURSOR
UI_WF_PROP_TABLE_IDX_HIGHLIGHT | UI_WF_PROP_TABLE_IDX_HIGHLIGHT | $UI_WF_PROP_TABLE_IDX_HIGHLIGHT | $UI_WF_PROP_TABLE_IDX_HIGHLIGHT |  | Built-in Variable: UI_WF_PROP_TABLE_IDX_HIGHLIGHT
UI_WF_PROP_TABLE_VAL | UI_WF_PROP_TABLE_VAL | $UI_WF_PROP_TABLE_VAL | $UI_WF_PROP_TABLE_VAL |  | Built-in Variable: UI_WF_PROP_TABLE_VAL
VALUE_EDIT_MODE_NOTE_NAMES | VALUE_EDIT_MODE_NOTE_NAMES | $VALUE_EDIT_MODE_NOTE_NAMES | $VALUE_EDIT_MODE_NOTE_NAMES |  | Built-in Variable: VALUE_EDIT_MODE_NOTE_NAMES
VCC_MONO_AT | VCC_MONO_AT | $VCC_MONO_AT | $VCC_MONO_AT |  | Built-in Variable: VCC_MONO_AT
VCC_PITCH_BEND | VCC_PITCH_BEND | $VCC_PITCH_BEND | $VCC_PITCH_BEND |  | Built-in Variable: VCC_PITCH_BEND
CC | CC | %CC | %CC[ ${1:<controller-number>} ] |  | Built-in Variable: CC
CC_TOUCHED | CC_TOUCHED | %CC_TOUCHED | %CC_TOUCHED[ ${1:<controller-number>} ] |  | Built-in Variable: CC_TOUCHED
GROUPS_AFFECTED | GROUPS_AFFECTED | %GROUPS_AFFECTED | %GROUPS_AFFECTED[ ${1:<index>} ] |  | Built-in Variable: GROUPS_AFFECTED
GROUPS_SELECTED | GROUPS_SELECTED | %GROUPS_SELECTED | %GROUPS_SELECTED[ ${1:<index>} ] |  | Built-in Variable: GROUPS_SELECTED
KEY_DOWN | KEY_DOWN | %KEY_DOWN | %KEY_DOWN[ ${1:<note-number>} ] |  | Built-in Variable: KEY_DOWN
KEY_DOWN_OCT | KEY_DOWN_OCT | %KEY_DOWN_OCT | %KEY_DOWN_OCT[ ${1:<note-number>} ] |  | Built-in Variable: KEY_DOWN_OCT
NOTE_DURATION | NOTE_DURATION | %NOTE_DURATION | %NOTE_DURATION[ ${1:<note-number>} ] |  | Built-in Variable: NOTE_DURATION
POLY_AT | POLY_AT | %POLY_AT | %POLY_AT[ ${1:<note-number>} ] |  | Built-in Variable: POLY_AT
NI_MATH_E | NI_MATH_E | ~NI_MATH_E | ~NI_MATH_E |  | Built-in Variable: NI_MATH_E
NI_MATH_PI | NI_MATH_PI | ~NI_MATH_PI | ~NI_MATH_PI |  | Built-in Variable: NI_MATH_PI
Note on E1: R-Koubou Snippet:bodyから以下の正規表現で置換することで整形可 s/\$\{[0-9]+:[<]*([^\}>]+)[>]*\}/$1/ s/^[a-z¦A-Z¦_]+//